## BIMAT
BiMat.xls
Determine thermal errors in a bi-material beam
Written by Alex Slocum. Last modified 2016.10.21 by AS
Enter numbers in BLACK outputs in RED
Be consistent with units
Beam and environment | Units | Value
Length of beam: L | mm | 1000
Change in temperature: DT | C | 4
Cross section 1 (e.g., bearing rails) properties
Modulus of Elasticity: E_1 | mm | 200000
Coefficient of thermal expansion: alpha_1 | 1/C | 1.2e-05
Enter YES if entering just moment of inertia and X section area, else NO |  | NO
User entered values for I, A
TOTAL (e.g., if 2 bearing rails) Moment of inertia, I_1ue | mm^4 | 25000
TOTAL (e.g., if 2 bearing rails) Cross section area, A_1ue | mm^2 | 750
TOTAL flange thickness (top + bottom) (0 for rect. beam): ft_1 | mm | 0
Height: h_1 | mm | 20
Width: b_1 | mm | 40
TOTAL web thickness (left + right) (bi=bo for rect. beam): wt_1 | mm | 0
Moment of inertia: I1 | mm^4 | 26666.6667
Area: Ar1 | mm^2 | 800
Cross section 2 (e.g., structure) properties
Modulus of Elasticity: E_2 | N/mm^2 | 66666.6667
Coefficient of thermal expansion: alpha_2 |  | 2.4e-05
Enter YES if entering just moment of inertia and X section area, else NO |  | NO
User entered values for I, A
TOTAL (e.g., if 2 bearing rails) Moment of inertia, I_2ue | mm^4 | 1800000
TOTAL (e.g., if 2 bearing rails) Cross section area, A_2ue | mm^2 | 2200
TOTAL flange thickness (top + bottom) (0 for rect. beam): ft_2 | mm | 6
Height: h_2 | mm | 100
Width: b_2 | mm | 100
TOTAL web thickness (left + right) (bi=bo for rect. beam): wt_2 | mm | 6
Moment of inertia: I_2 | mm^4 | 1827092
Area: A_2 | mm^2 | 800
Results
Max. displacement error (middle of simply supported beam) | mm | -0.14845
Max. slope error (end of simply supported beam) | radians | -0.00059381
E_1*I_1 + E_2*I_2 |  | 4 | 5333333333.3333 | 121806133333.333
1/(E_1*A_1) + 1/(E_2*A_2) |  | 1.0417 | 2.4 | 1.6
(4/h_2)*(E_1*I_1 + E_2*I_2)*1/(E_1*A_1) + 1/(E_2*A_2) |  | 0.16667
h_1-h_2 |  | 80
(alpha_1-alpha_2)*DT*(L/2)^2 |  | -12