## BIMAT
Thermerr_gradient.xls
Determine thermal errors in a beam subject to a temperature gradient
Written by Alex Slocum. Last modified 2016.10.21 by AS
Enter numbers in BLACK outputs in RED
Be consistent with units
Beam and environment | Units | Value
Length of beam: L | mm | 1000
Temperature gradient across beam thickness DT | C | 1
Cross section 1 (e.g., bearing rails) properties
Modulus of Elasticity: E_1 | mm | 200000
Coefficient of thermal expansion: alpha_1 | 1/C | 1.2e-05
Enter YES if entering just moment of inertia and X section area, else NO |  | NO
User entered values for I, A
TOTAL (e.g., if 2 bearing rails) Moment of inertia, I_1ue | mm^4 | 25000
TOTAL (e.g., if 2 bearing rails) Cross section area, A_1ue | mm^2 | 750
TOTAL flange thickness (top + bottom) (0 for rect. beam): ft_1 | mm | 0
Height: h_1 | mm | 200
Width: b_1 | mm | 1000
TOTAL web thickness (left + right) (bi=bo for rect. beam): wt_1 | mm | 0
Moment of inertia: I1 | mm^4 | 666666666.6667
Area: Ar1 | mm^2 | 200000
Results
Radius of curvature, rho | mm | 16666666.6667
Bending moment, M | N-mm | 8000000
Max. displacement error (middle of simply supported beam) | mm | 0.001875
Max. slope error (end of simply supported beam) | radians | 3e-05