## Axes
ErrorGainSpreadsheet.xls
Written by Alex Slocum, John Moore, Whit Rappole October 4, 1999, modified Oct 13, 2007 by A. Slocum
Start with axis at the tool tip, and work back to the reference frame
Enter coordinates: distances in the N-1 coordinate system to get to the origin of the current Nth coordinate system
Remember!!!!! The HTMs first translate, and THEN rotate. Rotational errors rotate the next (n+1) coordiante system !!!
The HTMs revert to identity matrices for coordinate systems beyond N: do not need to delete entries where CS says "Not Used"
Enter numbers in BOLD, Results in RED
Two Axis (X Z servos) Machine
X axis servo position (mm) |  | 200 | xservo
y axis offset position (mm) |  | 1001 | yservo
Z axis servo position (mm) |  | -300 | Zservo
Nominal coordinate |  | Sum Random Errors |  | RSS Random Errors |  | Average SUM & RSS random |  | Net Total Systematic Errors
totals (should be zero) |  | in the reference CS |  | in the reference CS |  | errors in the reference CS |  | in the reference CS
X= | 0 | dX= | 0.0041 | dX= | 0.0029411 | dX= | 0.0035205 | dX= | -0.040203 | [12 empty] | DO NOT DO ANYTHING OVER ON THIS SIDE!!
Y= | 0 | dY= | 0.0027999 | dY= | 0.0022134 | dY= | 0.0025067 | dY= | 0.43287 | [13 empty] | For error gain calculations
Z= | 0 | dZ= | 0.0022014 | dZ= | 0.0017732 | dZ= | 0.0019873 | dZ= | 0.2896 | [13 empty] | dx | 1e-06
|  | eX (rad) = | 6e-06 | eX (rad) = | 4.4721e-06 | eX (rad) = | 5.2361e-06 | eX (rad) = | 0.00041 | [13 empty] | dy | 1e-06
|  | eY (rad) = | 4e-06 | eY (rad) = | 2.8284e-06 | eY (rad) = | 3.4142e-06 | eY (rad) = | 0.00050667 | [13 empty] | dz | 1e-06
|  | eZ (rad) = | 6e-06 | eZ (rad) = | 4.4721e-06 | eZ (rad) = | 5.2361e-06 | eZ (rad) = | 0.00042667 | [13 empty] | ex | 0.001
[6 empty] | vector | 0.0047568 | vector | 0.52236 | [13 empty] | ey | 0.001
Enter numbers in BOLD |  | Output is in RED |  |  |  | vector | 0.0038407 | vector | 0.40049 | [13 empty] | ez | 0.001
Number, N, of coordinate systems (not including the reference system) MAXIMUM OF 15 |  |  | Systematic errors |  |  | ratio | 1.2385 |  | 1.3043
|  |  | Shape errors | thermal errors | dynamic errors | enter names of systematic errors for all axes
4 |  |  | on | off | off
CS # | Description: | part in tray |  |  |  | random errors are not signed, are bidirectional and add as absolute values
4 | All errors for this axis on/off |  |  | on |  | systematic errors are signed and unidirectional
| Distance in N-1 to get to N | Random errors | Shape errors | thermal errors | dynamic errors | Error descriptions |  |  |  | Error Gains | [5 empty] | Net Errors in the current CS |  | Net Random Errors |  | Net Systematic Errors
Axes | [9 empty] | GX | GY | GZ | GqX | GqY | GqZ | Random | Systematic | in the reference CS |  | in the reference CS
X | 0 |  |  |  |  | assembly and part geometry errors |  |  |  | 1 | 0 | 0 | 0 | 0 | 0 | 0 | 0 | dX= | 0 | dX= | 0 |  | Ideal: no errors |  |  |  | Ideal: no errors |  |  |  | HTM with DX error for error gain calcs |  |  |  | HTM with this axis DX error for error gain calcs |  |  |  | HTM with DY error for error gain calcs |  |  |  | HTM with this axis DY error for error gain calcs |  |  |  | HTM with DZ error for error gain calcs |  |  |  | HTM with this axis DZ error for error gain calcs |  |  |  | HTM with eX error for error gain calcs |  |  |  | HTM with this axis eX error for error gain calcs |  |  |  | HTM with eY error for error gain calcs |  |  |  | HTM with this axis eY error for error gain calcs |  |  |  | HTM with eZ error for error gain calcs |  |  |  | HTM with this axis eZ error for error gain calcs
Y | 250 |  |  |  |  | assembly and part geometry errors |  |  |  | 0 | 1 | 0 | 0 | 0 | 0 | 0 | 0 | dY= | 0 | dY= | 0 |  | 3 | T | 4 |  | Ref | T | 4 |  | 3 | T | 4 |  | Ref | T | 15 |  | 3 | T | 4 |  | Ref | T | 15 |  | 3 | T | 4 |  | Ref | T | 15 |  | 3 | T | 4 |  | Ref | T | 15 |  | 3 | T | 4 |  | Ref | T | 15 |  | 3 | T | 4 |  | Ref | T | 15
Z | -100 |  |  |  |  | assembly and part geometry errors |  |  |  | 0 | 0 | 1 | 0 | 0 | 0 | 0 | 0 | dZ= | 0 | dZ= | 0 |  | 1 | 0 | 0 | 0 | 1 | 0 | 0 | 0 | 1 | 0 | 0 | 1e-06 | 1 | 0 | 0 | 1e-06 | 1 | 0 | 0 | 0 | 1 | 0 | 0 | 0 | 1 | 0 | 0 | 0 | 1 | 0 | 0 | 0 | 1 | 0 | 0 | 0 | 1 | 0 | 0 | 0 | 1 | 0 | 0.001 | 0 | 1 | 0 | 0.001 | 0 | 1 | -0.001 | 0 | 0 | 1 | -0.001 | 0 | 0
qX (rad) | [5 empty] | assembly and part geometry errors |  |  |  | 0 | 0 | 0 | 1 | 0 | 0 | 0 | 0 | eX (rad) = | 0 | eX (rad) = | 0 |  | 0 | 1 | 0 | 250 | 0 | 1 | 0 | 0 | 0 | 1 | 0 | 250 | 0 | 1 | 0 | 0 | 0 | 1 | 0 | 250 | 0 | 1 | 0 | 1e-06 | 0 | 1 | 0 | 250 | 0 | 1 | 0 | 0 | 0 | 1 | -0.001 | 250 | 0 | 1 | -0.001 | 0 | 0 | 1 | 0 | 250 | 0 | 1 | 0 | 0 | 0.001 | 1 | 0 | 250 | 0.001 | 1 | 0 | 0
qY (rad) | [5 empty] | assembly and part geometry errors |  |  |  | 0 | 0 | 0 | 0 | 1 | 0 | 0 | 0 | eY (rad) = | 0 | eY (rad) = | 0 |  | 0 | 0 | 1 | -100 | 0 | 0 | 1 | 0 | 0 | 0 | 1 | -100 | 0 | 0 | 1 | 0 | 0 | 0 | 1 | -100 | 0 | 0 | 1 | 0 | 0 | 0 | 1 | -100 | 0 | 0 | 1 | 1e-06 | 0 | 0.001 | 1 | -100 | 0 | 0.001 | 1 | 0 | -0.001 | 0 | 1 | -100 | -0.001 | 0 | 1 | 0 | 0 | 0 | 1 | -100 | 0 | 0 | 1 | 0
qZ (rad) | [5 empty] | assembly and part geometry errors |  |  |  | 0 | 0 | 0 | 0 | 0 | 1 | 0 | 0 | eZ (rad) = | 0 | eZ (rad) = | 0 |  | 0 | 0 | 0 | 1 | 0 | 0 | 0 | 1 | 0 | 0 | 0 | 1 | 0 | 0 | 0 | 1 | 0 | 0 | 0 | 1 | 0 | 0 | 0 | 1 | 0 | 0 | 0 | 1 | 0 | 0 | 0 | 1 | 0 | 0 | 0 | 1 | 0 | 0 | 0 | 1 | 0 | 0 | 0 | 1 | 0 | 0 | 0 | 1 | 0 | 0 | 0 | 1 | 0 | 0 | 0 | 1
CS # | Description: | Z carriage
3 | All errors for this axis on/off |  |  | on
| Distance in N-1 to get to N | Random errors | Shape errors | thermal errors | dynamic errors | Error descriptions |  |  |  | Error Gains | [5 empty] | Net Errors in the current CS |  | Net Random Errors |  | Net Systematic Errors
Axes | [9 empty] | GX | GY | GZ | GqX | GqY | GqZ | Random | Systematic | in the reference CS |  | in the reference CS
X | 0 | 0.0005 | 0.105 |  |  | includes linear guide errors |  |  |  | 1 | 0 | 0 | 0 | 0 | 0 | 0.0005 | 0.105 | dX= | 0.0017 | dX= | 0.053833 |  | Ideal: no errors | [7 empty] | HTM with DX error for error gain calcs |  |  |  | HTM with this axis DX error for error gain calcs |  |  |  | HTM with DY error for error gain calcs |  |  |  | HTM with this axis DY error for error gain calcs |  |  |  | HTM with DZ error for error gain calcs |  |  |  | HTM with this axis DZ error for error gain calcs |  |  |  | HTM with eX error for error gain calcs |  |  |  | HTM with this axis eX error for error gain calcs |  |  |  | HTM with eY error for error gain calcs |  |  |  | HTM with this axis eY error for error gain calcs |  |  |  | HTM with eZ error for error gain calcs |  |  |  | HTM with this axis eZ error for error gain calcs
Y | 50 | 0.0005 | 0.105 |  |  | positioning error |  |  |  | 0 | 1 | 0 | 0 | 0 | 0 | 0.0005 | 0.105 | dY= | 0.00070025 | dY= | 0.12529 |  | 2 | T | 3 |  | Ref | T | 3 |  | 2 | T | 3 |  | Ref | T | 15 |  | 2 | T | 3 |  | Ref | T | 15 |  | 2 | T | 3 |  | Ref | T | 15 |  | 2 | T | 3 |  | Ref | T | 15 |  | 2 | T | 3 |  | Ref | T | 15 |  | 2 | T | 3 |  | Ref | T | 15
Z | -300 | 0 | 0 |  |  | includes linear guide errors |  |  |  | 0 | 0 | 1 | 0 | 0 | 0 | 0 | 0 | dZ= | 0.0005002 | dZ= | 0.050854 |  | 1 | 0 | 0 | 0 | 1 | 0 | 0 | 0 | 1 | 0 | 0 | 1e-06 | 1 | 0 | 0 | 1e-06 | 1 | 0 | 0 | 0 | 1 | 0 | 0 | 0 | 1 | 0 | 0 | 0 | 1 | 0 | 0 | 0 | 1 | 0 | 0 | 0 | 1 | 0 | 0 | 0 | 1 | 0 | 0.001 | 0 | 1 | 0 | 0.001 | -0.1 | 1 | -0.001 | 0 | 0 | 1 | -0.001 | 0 | -0.25
qX (rad) |  | 2e-06 | 0.00020333 |  |  | includes linear guide errors |  |  |  | 0 | 99.875 | 250.05 | 1 | 0 | 0 | 2e-06 | 0.00020333 | eX (rad) = | 2e-06 | eX (rad) = | 0.00020333 |  | 0 | 1 | 0 | 50 | 0 | 1 | 0 | -250 | 0 | 1 | 0 | 50 | 0 | 1 | 0 | 0 | 0 | 1 | 0 | 50 | 0 | 1 | 0 | 1e-06 | 0 | 1 | 0 | 50 | 0 | 1 | 0 | 0 | 0 | 1 | -0.001 | 50 | 0 | 1 | -0.001 | 0.099875 | 0 | 1 | 0 | 50 | 0 | 1 | 0 | 0 | 0.001 | 1 | 0 | 50 | 0.001 | 1 | 0 | -0.000125
qY (rad) |  | 2e-06 | 0.00020333 |  |  | includes linear guide errors |  |  |  | -100 | 0 | 0.05 | 0 | 1 | 0 | 2e-06 | 0.00020333 | eY (rad) = | 2e-06 | eY (rad) = | 0.00020333 |  | 0 | 0 | 1 | -300 | 0 | 0 | 1 | 100 | 0 | 0 | 1 | -300 | 0 | 0 | 1 | 0 | 0 | 0 | 1 | -300 | 0 | 0 | 1 | 0 | 0 | 0 | 1 | -300 | 0 | 0 | 1 | 1e-06 | 0 | 0.001 | 1 | -300 | 0 | 0.001 | 1 | 0.25005 | -0.001 | 0 | 1 | -300 | -0.001 | 0 | 1 | 5e-05 | 0 | 0 | 1 | -300 | 0 | 0 | 1 | 0
qZ (rad) |  | 4e-06 | 0.00012333 |  |  | includes linear guide errors |  |  |  | -250 | -0.125 | 0 | 0 | 0 | 1 | 4e-06 | 0.00012333 | eZ (rad) = | 4e-06 | eZ (rad) = | 0.00012333 |  | 0 | 0 | 0 | 1 | 0 | 0 | 0 | 1 | 0 | 0 | 0 | 1 | 0 | 0 | 0 | 1 | 0 | 0 | 0 | 1 | 0 | 0 | 0 | 1 | 0 | 0 | 0 | 1 | 0 | 0 | 0 | 1 | 0 | 0 | 0 | 1 | 0 | 0 | 0 | 1 | 0 | 0 | 0 | 1 | 0 | 0 | 0 | 1 | 0 | 0 | 0 | 1 | 0 | 0 | 0 | 1
CS # | Description: | X carriage
2 | All errors for this axis on/off |  |  | on
| Distance in N-1 to get to N | Random errors | Shape errors | thermal errors | dynamic errors | Error descriptions |  |  |  | Error Gains | [5 empty] | Net Errors in the current CS |  | Net Random Errors |  | Net Systematic Errors
Axes | [9 empty] | GX | GY | GZ | GqX | GqY | GqZ | Random | Systematic | in the reference CS |  | in the reference CS
X | 200 | 0.001 | 0 |  |  | assembly and part geometry errors |  |  |  | 1 | 0 | 0 | 0 | 0 | 0 | 0.001 | 0 | dX= | 0.0024 | dX= | -0.084 |  | Ideal: no errors | [7 empty] | HTM with DX error for error gain calcs |  |  |  | HTM with this axis DX error for error gain calcs |  |  |  | HTM with DY error for error gain calcs |  |  |  | HTM with this axis DY error for error gain calcs |  |  |  | HTM with DZ error for error gain calcs |  |  |  | HTM with this axis DZ error for error gain calcs |  |  |  | HTM with eX error for error gain calcs |  |  |  | HTM with this axis eX error for error gain calcs |  |  |  | HTM with eY error for error gain calcs |  |  |  | HTM with this axis eY error for error gain calcs |  |  |  | HTM with eZ error for error gain calcs |  |  |  | HTM with this axis eZ error for error gain calcs
Y | 100 | 0.0005 | 0.105 |  |  | assembly and part geometry errors |  |  |  | 0 | 1 | 0 | 0 | 0 | 0 | 0.0005 | 0.105 | dY= | 0.0020997 | dY= | 0.1543 |  | 1 | T | 2 |  | Ref | T | 2 |  | 1 | T | 2 |  | Ref | T | 15 |  | 1 | T | 2 |  | Ref | T | 15 |  | 1 | T | 2 |  | Ref | T | 15 |  | 1 | T | 2 |  | Ref | T | 15 |  | 1 | T | 2 |  | Ref | T | 15 |  | 1 | T | 2 |  | Ref | T | 15
Z | 200 | 0.0005 | 0.105 |  |  | assembly and part geometry errors |  |  |  | 0 | 0 | 1 | 0 | 0 | 0 | 0.0005 | 0.105 | dZ= | 0.0017012 | dZ= | 0.14205 |  | 1 | 0 | 0 | 200 | 1 | 0 | 0 | 0 | 1 | 0 | 0 | 200 | 1 | 0 | 0 | 1e-06 | 1 | 0 | 0 | 200 | 1 | 0 | 0 | 0 | 1 | 0 | 0 | 200 | 1 | 0 | 0 | 0 | 1 | 0 | 0 | 200 | 1 | 0 | 0 | 0 | 1 | 0 | 0.001 | 200 | 1 | 0 | 0.001 | -0.4 | 1 | -0.001 | 0 | 200 | 1 | -0.001 | 0 | -0.3
qX (rad) |  | 4e-06 | 0.00012333 |  |  | assembly and part geometry errors |  |  |  | 0 | 399.8499 | 300.1999 | 1 | 0 | 0 | 4e-06 | 0.00012333 | eX (rad) = | 4e-06 | eX (rad) = | 0.00012333 |  | 0 | 1 | 0 | 100 | 0 | 1 | 0 | -300 | 0 | 1 | 0 | 100 | 0 | 1 | 0 | 0 | 0 | 1 | 0 | 100 | 0 | 1 | 0 | 1e-06 | 0 | 1 | 0 | 100 | 0 | 1 | 0 | 0 | 0 | 1 | -0.001 | 100 | 0 | 1 | -0.001 | 0.39985 | 0 | 1 | 0 | 100 | 0 | 1 | 0 | 0 | 0.001 | 1 | 0 | 100 | 0.001 | 1 | 0 | -0.00015
qY (rad) |  | 2e-06 | 0.00012 |  |  | assembly and part geometry errors |  |  |  | -399.9999 | 0 | 0.2 | 0 | 1 | 0 | 2e-06 | 0.00012 | eY (rad) = | 2e-06 | eY (rad) = | 0.00012 |  | 0 | 0 | 1 | 200 | 0 | 0 | 1 | 400 | 0 | 0 | 1 | 200 | 0 | 0 | 1 | 0 | 0 | 0 | 1 | 200 | 0 | 0 | 1 | 0 | 0 | 0 | 1 | 200 | 0 | 0 | 1 | 1e-06 | 0 | 0.001 | 1 | 200 | 0 | 0.001 | 1 | 0.3002 | -0.001 | 0 | 1 | 200 | -0.001 | 0 | 1 | 0.0002 | 0 | 0 | 1 | 200 | 0 | 0 | 1 | 0
qZ (rad) |  | 2e-06 | 0.00012 |  |  | assembly and part geometry errors |  |  |  | -300 | -0.15 | 0 | 0 | 0 | 1 | 2e-06 | 0.00012 | eZ (rad) = | 2e-06 | eZ (rad) = | 0.00012 |  | 0 | 0 | 0 | 1 | 0 | 0 | 0 | 1 | 0 | 0 | 0 | 1 | 0 | 0 | 0 | 1 | 0 | 0 | 0 | 1 | 0 | 0 | 0 | 1 | 0 | 0 | 0 | 1 | 0 | 0 | 0 | 1 | 0 | 0 | 0 | 1 | 0 | 0 | 0 | 1 | 0 | 0 | 0 | 1 | 0 | 0 | 0 | 1 | 0 | 0 | 0 | 1 | 0 | 0 | 0 | 1
CS # | Description: | Bridge Mount
1 | All errors for this axis on/off |  |  | on
| Distance in N-1 to get to N | Random errors | Shape errors | thermal errors | dynamic errors | Error descriptions |  |  |  | Error Gains | [5 empty] | Net Errors in the current CS |  | Net Random Errors |  | Net Systematic Errors
Axes | [9 empty] | GX | GY | GZ | GqX | GqY | GqZ | Random | Systematic | in the reference CS |  | in the reference CS
X | -200 |  | 0.1 |  |  | positioning error |  |  |  | 1 | 0 | 0 | 0 | 0 | 0 | 0 | 0.1 | dX= | 0 | dX= | -0.010037 |  | Ideal: no errors | [7 empty] | HTM with DX error for error gain calcs |  |  |  | HTM with this axis DX error for error gain calcs |  |  |  | HTM with DY error for error gain calcs |  |  |  | HTM with this axis DY error for error gain calcs |  |  |  | HTM with DZ error for error gain calcs |  |  |  | HTM with this axis DZ error for error gain calcs |  |  |  | HTM with eX error for error gain calcs |  |  |  | HTM with this axis eX error for error gain calcs |  |  |  | HTM with eY error for error gain calcs |  |  |  | HTM with this axis eY error for error gain calcs |  |  |  | HTM with eZ error for error gain calcs |  |  |  | HTM with this axis eZ error for error gain calcs
Y | -400 |  | 0.1 |  |  | includes linear guide errors |  |  |  | 0 | 1 | 0 | 0 | 0 | 0 | 0 | 0.1 | dY= | 0 | dY= | 0.15328 |  | 0 | T | 1 |  | Ref | T | 1 |  | 0 | T | 1 |  | Ref | T | 15 |  | 0 | T | 1 |  | Ref | T | 15 |  | 0 | T | 1 |  | Ref | T | 15 |  | 0 | T | 1 |  | Ref | T | 15 |  | 0 | T | 1 |  | Ref | T | 15 |  | 0 | T | 1 |  | Ref | T | 15
Z | 200 |  | 0.1 |  |  | includes linear guide errors |  |  |  | 0 | 0 | 1 | 0 | 0 | 0 | 0 | 0.1 | dZ= | 0 | dZ= | 0.096693 |  | 1 | 0 | 0 | -200 | 1 | 0 | 0 | -200 | 1 | 0 | 0 | -200 | 1 | 0 | 0 | 1e-06 | 1 | 0 | 0 | -200 | 1 | 0 | 0 | 0 | 1 | 0 | 0 | -200 | 1 | 0 | 0 | 0 | 1 | 0 | 0 | -200 | 1 | 0 | 0 | 0 | 1 | 0 | 0.001 | -200 | 1 | 0 | 0.001 | -0.2001 | 1 | -0.001 | 0 | -200 | 1 | -0.001 | 0 | -0.4001
qX (rad) |  |  | 8.3333e-05 |  |  | includes linear guide errors |  |  |  | 0 | 199.8 | 400.0999 | 1 | 0 | 0 | 0 | 8.3333e-05 | eX (rad) = | 0 | eX (rad) = | 8.3333e-05 |  | 0 | 1 | 0 | -400 | 0 | 1 | 0 | -400 | 0 | 1 | 0 | -400 | 0 | 1 | 0 | 0 | 0 | 1 | 0 | -400 | 0 | 1 | 0 | 1e-06 | 0 | 1 | 0 | -400 | 0 | 1 | 0 | 0 | 0 | 1 | -0.001 | -400 | 0 | 1 | -0.001 | 0.1998 | 0 | 1 | 0 | -400 | 0 | 1 | 0 | 0 | 0.001 | 1 | 0 | -400 | 0.001 | 1 | 0 | 0.1998
qY (rad) |  |  | 0.00018333 |  |  | includes linear guide errors |  |  |  | -200.1 | 0 | -199.9 | 0 | 1 | 0 | 0 | 0.00018333 | eY (rad) = | 0 | eY (rad) = | 0.00018333 |  | 0 | 0 | 1 | 200 | 0 | 0 | 1 | 200 | 0 | 0 | 1 | 200 | 0 | 0 | 1 | 0 | 0 | 0 | 1 | 200 | 0 | 0 | 1 | 0 | 0 | 0 | 1 | 200 | 0 | 0 | 1 | 1e-06 | 0 | 0.001 | 1 | 200 | 0 | 0.001 | 1 | 0.4001 | -0.001 | 0 | 1 | 200 | -0.001 | 0 | 1 | -0.1999 | 0 | 0 | 1 | 200 | 0 | 0 | 1 | 0
qZ (rad) |  |  | 0.00018333 |  |  | includes linear guide errors |  |  |  | -400.0999 | 199.8 | 0 | 0 | 0 | 1 | 0 | 0.00018333 | eZ (rad) = | 0 | eZ (rad) = | 0.00018333 |  | 0 | 0 | 0 | 1 | 0 | 0 | 0 | 1 | 0 | 0 | 0 | 1 | 0 | 0 | 0 | 1 | 0 | 0 | 0 | 1 | 0 | 0 | 0 | 1 | 0 | 0 | 0 | 1 | 0 | 0 | 0 | 1 | 0 | 0 | 0 | 1 | 0 | 0 | 0 | 1 | 0 | 0 | 0 | 1 | 0 | 0 | 0 | 1 | 0 | 0 | 0 | 1 | 0 | 0 | 0 | 1
CS # | Description: | x
not used | All errors for this axis on/off |  |  | off
| Distance in N-1 to get to N | Random errors | Shape errors | thermal errors | dynamic errors | Error descriptions |  |  |  | Error Gains | [5 empty] | Net Errors in the current CS |  | Net Random Errors |  | Net Systematic Errors
Axes | [9 empty] | GX | GY | GZ | GqX | GqY | GqZ | Random | Systematic | in the reference CS |  | in the reference CS
X | 0 | 0 | 0 | 0 | 0 |  |  |  |  | 0 | 0 | 0 | 0 | 0 | 0 | 0 | 0 | dX= | 0 | dX= | 0 |  | Ideal: no errors | [7 empty] | HTM with DX error for error gain calcs |  |  |  | HTM with this axis DX error for error gain calcs |  |  |  | HTM with DY error for error gain calcs |  |  |  | HTM with this axis DY error for error gain calcs |  |  |  | HTM with DZ error for error gain calcs |  |  |  | HTM with this axis DZ error for error gain calcs |  |  |  | HTM with eX error for error gain calcs |  |  |  | HTM with this axis eX error for error gain calcs |  |  |  | HTM with eY error for error gain calcs |  |  |  | HTM with this axis eY error for error gain calcs |  |  |  | HTM with eZ error for error gain calcs |  |  |  | HTM with this axis eZ error for error gain calcs
Y | 0 | 0 | 0 | 0 | 0 |  |  |  |  | 0 | 0 | 0 | 0 | 0 | 0 | 0 | 0 | dY= | 0 | dY= | 0 |  | #VALUE! | T | not used |  | Ref | T | not used |  | #VALUE! | T | not used |  | Ref | T | 15 |  | #VALUE! | T | not used |  | Ref | T | 15 |  | #VALUE! | T | not used |  | Ref | T | 15 |  | #VALUE! | T | not used |  | Ref | T | 15 |  | #VALUE! | T | not used |  | Ref | T | 15 |  | #VALUE! | T | not used |  | Ref | T | 15
Z | 0 | 0 | 0 | 0 | 0 |  |  |  |  | 0 | 0 | 0 | 0 | 0 | 0 | 0 | 0 | dZ= | 0 | dZ= | 0 |  | 1 | 0 | 0 | 0 | 1 | 0 | 0 | 0 | 1 | 0 | 0 | 0 | 1 | 0 | 0 | 0 | 1 | 0 | 0 | 0 | 1 | 0 | 0 | 0 | 1 | 0 | 0 | 0 | 1 | 0 | 0 | 0 | 1 | 0 | 0 | 0 | 1 | 0 | 0 | 0 | 1 | 0 | 0 | 0 | 1 | 0 | 0 | 0 | 1 | 0 | 0 | 0 | 1 | 0 | 0 | 0
qX (rad) | 0 | 0 | 0 | 0 | 0 |  |  |  |  | 0 | 0 | 0 | 0 | 0 | 0 | 0 | 0 | eX (rad) = | 0 | eX (rad) = | 0 |  | 0 | 1 | 0 | 0 | 0 | 1 | 0 | 0 | 0 | 1 | 0 | 0 | 0 | 1 | 0 | 0 | 0 | 1 | 0 | 0 | 0 | 1 | 0 | 0 | 0 | 1 | 0 | 0 | 0 | 1 | 0 | 0 | 0 | 1 | 0 | 0 | 0 | 1 | 0 | 0 | 0 | 1 | 0 | 0 | 0 | 1 | 0 | 0 | 0 | 1 | 0 | 0 | 0 | 1 | 0 | 0
qY (rad) | 0 | 0 | 0 | 0 | 0 |  |  |  |  | 0 | 0 | 0 | 0 | 0 | 0 | 0 | 0 | eY (rad) = | 0 | eY (rad) = | 0 |  | 0 | 0 | 1 | 0 | 0 | 0 | 1 | 0 | 0 | 0 | 1 | 0 | 0 | 0 | 1 | 0 | 0 | 0 | 1 | 0 | 0 | 0 | 1 | 0 | 0 | 0 | 1 | 0 | 0 | 0 | 1 | 0 | 0 | 0 | 1 | 0 | 0 | 0 | 1 | 0 | 0 | 0 | 1 | 0 | 0 | 0 | 1 | 0 | 0 | 0 | 1 | 0 | 0 | 0 | 1 | 0
qZ (rad) | 0 | 0 | 0 | 0 | 0 |  |  |  |  | 0 | 0 | 0 | 0 | 0 | 0 | 0 | 0 | eZ (rad) = | 0 | eZ (rad) = | 0 |  | 0 | 0 | 0 | 1 | 0 | 0 | 0 | 1 | 0 | 0 | 0 | 1 | 0 | 0 | 0 | 1 | 0 | 0 | 0 | 1 | 0 | 0 | 0 | 1 | 0 | 0 | 0 | 1 | 0 | 0 | 0 | 1 | 0 | 0 | 0 | 1 | 0 | 0 | 0 | 1 | 0 | 0 | 0 | 1 | 0 | 0 | 0 | 1 | 0 | 0 | 0 | 1 | 0 | 0 | 0 | 1
CS # | Description: | x
not used | All errors for this axis on/off |  |  | off
| Distance in N-1 to get to N | Random errors | Shape errors | thermal errors | dynamic errors | Error descriptions |  |  |  | Error Gains | [5 empty] | Net Errors in the current CS |  | Net Random Errors |  | Net Systematic Errors
Axes | [9 empty] | GX | GY | GZ | GqX | GqY | GqZ | Random | Systematic | in the reference CS |  | in the reference CS
X | 0 | 0 | 0 | 0 | 0 |  |  |  |  | 0 | 0 | 0 | 0 | 0 | 0 | 0 | 0 | dX= | 0 | dX= | 0 |  | Ideal: no errors | [7 empty] | HTM with DX error for error gain calcs |  |  |  | HTM with this axis DX error for error gain calcs |  |  |  | HTM with DY error for error gain calcs |  |  |  | HTM with this axis DY error for error gain calcs |  |  |  | HTM with DZ error for error gain calcs |  |  |  | HTM with this axis DZ error for error gain calcs |  |  |  | HTM with eX error for error gain calcs |  |  |  | HTM with this axis eX error for error gain calcs |  |  |  | HTM with eY error for error gain calcs |  |  |  | HTM with this axis eY error for error gain calcs |  |  |  | HTM with eZ error for error gain calcs |  |  |  | HTM with this axis eZ error for error gain calcs
Y | 0 | 0 | 0 | 0 | 0 |  |  |  |  | 0 | 0 | 0 | 0 | 0 | 0 | 0 | 0 | dY= | 0 | dY= | 0 |  | #VALUE! | T | not used |  | Ref | T | not used |  | #VALUE! | T | not used |  | Ref | T | 15 |  | #VALUE! | T | not used |  | Ref | T | 15 |  | #VALUE! | T | not used |  | Ref | T | 15 |  | #VALUE! | T | not used |  | Ref | T | 15 |  | #VALUE! | T | not used |  | Ref | T | 15 |  | #VALUE! | T | not used |  | Ref | T | 15
Z | 0 | 0 | 0 | 0 | 0 |  |  |  |  | 0 | 0 | 0 | 0 | 0 | 0 | 0 | 0 | dZ= | 0 | dZ= | 0 |  | 1 | 0 | 0 | 0 | 1 | 0 | 0 | 0 | 1 | 0 | 0 | 0 | 1 | 0 | 0 | 0 | 1 | 0 | 0 | 0 | 1 | 0 | 0 | 0 | 1 | 0 | 0 | 0 | 1 | 0 | 0 | 0 | 1 | 0 | 0 | 0 | 1 | 0 | 0 | 0 | 1 | 0 | 0 | 0 | 1 | 0 | 0 | 0 | 1 | 0 | 0 | 0 | 1 | 0 | 0 | 0
qX (rad) | 0 | 0 | 0 | 0 | 0 |  |  |  |  | 0 | 0 | 0 | 0 | 0 | 0 | 0 | 0 | eX (rad) = | 0 | eX (rad) = | 0 |  | 0 | 1 | 0 | 0 | 0 | 1 | 0 | 0 | 0 | 1 | 0 | 0 | 0 | 1 | 0 | 0 | 0 | 1 | 0 | 0 | 0 | 1 | 0 | 0 | 0 | 1 | 0 | 0 | 0 | 1 | 0 | 0 | 0 | 1 | 0 | 0 | 0 | 1 | 0 | 0 | 0 | 1 | 0 | 0 | 0 | 1 | 0 | 0 | 0 | 1 | 0 | 0 | 0 | 1 | 0 | 0
qY (rad) | 0 | 0 | 0 | 0 | 0 |  |  |  |  | 0 | 0 | 0 | 0 | 0 | 0 | 0 | 0 | eY (rad) = | 0 | eY (rad) = | 0 |  | 0 | 0 | 1 | 0 | 0 | 0 | 1 | 0 | 0 | 0 | 1 | 0 | 0 | 0 | 1 | 0 | 0 | 0 | 1 | 0 | 0 | 0 | 1 | 0 | 0 | 0 | 1 | 0 | 0 | 0 | 1 | 0 | 0 | 0 | 1 | 0 | 0 | 0 | 1 | 0 | 0 | 0 | 1 | 0 | 0 | 0 | 1 | 0 | 0 | 0 | 1 | 0 | 0 | 0 | 1 | 0
qZ (rad) | 0 | 0 | 0 | 0 | 0 |  |  |  |  | 0 | 0 | 0 | 0 | 0 | 0 | 0 | 0 | eZ (rad) = | 0 | eZ (rad) = | 0 |  | 0 | 0 | 0 | 1 | 0 | 0 | 0 | 1 | 0 | 0 | 0 | 1 | 0 | 0 | 0 | 1 | 0 | 0 | 0 | 1 | 0 | 0 | 0 | 1 | 0 | 0 | 0 | 1 | 0 | 0 | 0 | 1 | 0 | 0 | 0 | 1 | 0 | 0 | 0 | 1 | 0 | 0 | 0 | 1 | 0 | 0 | 0 | 1 | 0 | 0 | 0 | 1 | 0 | 0 | 0 | 1
CS # | Description: | x
not used | All errors for this axis on/off |  |  | off
| Distance in N-1 to get to N | Random errors | Shape errors | thermal errors | dynamic errors | Error descriptions |  |  |  | Error Gains | [5 empty] | Net Errors in the current CS |  | Net Random Errors |  | Net Systematic Errors
Axes | [9 empty] | GX | GY | GZ | GqX | GqY | GqZ | Random | Systematic | in the reference CS |  | in the reference CS
X | 0 | 0 | 0 | 0 | 0 |  |  |  |  | 0 | 0 | 0 | 0 | 0 | 0 | 0 | 0 | dX= | 0 | dX= | 0 |  | Ideal: no errors | [7 empty] | HTM with DX error for error gain calcs |  |  |  | HTM with this axis DX error for error gain calcs |  |  |  | HTM with DY error for error gain calcs |  |  |  | HTM with this axis DY error for error gain calcs |  |  |  | HTM with DZ error for error gain calcs |  |  |  | HTM with this axis DZ error for error gain calcs |  |  |  | HTM with eX error for error gain calcs |  |  |  | HTM with this axis eX error for error gain calcs |  |  |  | HTM with eY error for error gain calcs |  |  |  | HTM with this axis eY error for error gain calcs |  |  |  | HTM with eZ error for error gain calcs |  |  |  | HTM with this axis eZ error for error gain calcs
Y | 0 | 0 | 0 | 0 | 0 |  |  |  |  | 0 | 0 | 0 | 0 | 0 | 0 | 0 | 0 | dY= | 0 | dY= | 0 |  | #VALUE! | T | not used |  | Ref | T | not used |  | #VALUE! | T | not used |  | Ref | T | 15 |  | #VALUE! | T | not used |  | Ref | T | 15 |  | #VALUE! | T | not used |  | Ref | T | 15 |  | #VALUE! | T | not used |  | Ref | T | 15 |  | #VALUE! | T | not used |  | Ref | T | 15 |  | #VALUE! | T | not used |  | Ref | T | 15
Z | 0 | 0 | 0 | 0 | 0 |  |  |  |  | 0 | 0 | 0 | 0 | 0 | 0 | 0 | 0 | dZ= | 0 | dZ= | 0 |  | 1 | 0 | 0 | 0 | 1 | 0 | 0 | 0 | 1 | 0 | 0 | 0 | 1 | 0 | 0 | 0 | 1 | 0 | 0 | 0 | 1 | 0 | 0 | 0 | 1 | 0 | 0 | 0 | 1 | 0 | 0 | 0 | 1 | 0 | 0 | 0 | 1 | 0 | 0 | 0 | 1 | 0 | 0 | 0 | 1 | 0 | 0 | 0 | 1 | 0 | 0 | 0 | 1 | 0 | 0 | 0
qX (rad) | 0 | 0 | 0 | 0 | 0 |  |  |  |  | 0 | 0 | 0 | 0 | 0 | 0 | 0 | 0 | eX (rad) = | 0 | eX (rad) = | 0 |  | 0 | 1 | 0 | 0 | 0 | 1 | 0 | 0 | 0 | 1 | 0 | 0 | 0 | 1 | 0 | 0 | 0 | 1 | 0 | 0 | 0 | 1 | 0 | 0 | 0 | 1 | 0 | 0 | 0 | 1 | 0 | 0 | 0 | 1 | 0 | 0 | 0 | 1 | 0 | 0 | 0 | 1 | 0 | 0 | 0 | 1 | 0 | 0 | 0 | 1 | 0 | 0 | 0 | 1 | 0 | 0
qY (rad) | 0 | 0 | 0 | 0 | 0 |  |  |  |  | 0 | 0 | 0 | 0 | 0 | 0 | 0 | 0 | eY (rad) = | 0 | eY (rad) = | 0 |  | 0 | 0 | 1 | 0 | 0 | 0 | 1 | 0 | 0 | 0 | 1 | 0 | 0 | 0 | 1 | 0 | 0 | 0 | 1 | 0 | 0 | 0 | 1 | 0 | 0 | 0 | 1 | 0 | 0 | 0 | 1 | 0 | 0 | 0 | 1 | 0 | 0 | 0 | 1 | 0 | 0 | 0 | 1 | 0 | 0 | 0 | 1 | 0 | 0 | 0 | 1 | 0 | 0 | 0 | 1 | 0
qZ (rad) | 0 | 0 | 0 | 0 | 0 |  |  |  |  | 0 | 0 | 0 | 0 | 0 | 0 | 0 | 0 | eZ (rad) = | 0 | eZ (rad) = | 0 |  | 0 | 0 | 0 | 1 | 0 | 0 | 0 | 1 | 0 | 0 | 0 | 1 | 0 | 0 | 0 | 1 | 0 | 0 | 0 | 1 | 0 | 0 | 0 | 1 | 0 | 0 | 0 | 1 | 0 | 0 | 0 | 1 | 0 | 0 | 0 | 1 | 0 | 0 | 0 | 1 | 0 | 0 | 0 | 1 | 0 | 0 | 0 | 1 | 0 | 0 | 0 | 1 | 0 | 0 | 0 | 1
CS # | Description: | x
not used | All errors for this axis on/off |  |  | off
| Distance in N-1 to get to N | Random errors | Shape errors | thermal errors | dynamic errors | Error descriptions |  |  |  | Error Gains | [5 empty] | Net Errors in the current CS |  | Net Random Errors |  | Net Systematic Errors
Axes | [9 empty] | GX | GY | GZ | GqX | GqY | GqZ | Random | Systematic | in the reference CS |  | in the reference CS
X | 0 | 0 | 0 | 0 | 0 |  |  |  |  | 0 | 0 | 0 | 0 | 0 | 0 | 0 | 0 | dX= | 0 | dX= | 0 |  | Ideal: no errors | [7 empty] | HTM with DX error for error gain calcs |  |  |  | HTM with this axis DX error for error gain calcs |  |  |  | HTM with DY error for error gain calcs |  |  |  | HTM with this axis DY error for error gain calcs |  |  |  | HTM with DZ error for error gain calcs |  |  |  | HTM with this axis DZ error for error gain calcs |  |  |  | HTM with eX error for error gain calcs |  |  |  | HTM with this axis eX error for error gain calcs |  |  |  | HTM with eY error for error gain calcs |  |  |  | HTM with this axis eY error for error gain calcs |  |  |  | HTM with eZ error for error gain calcs |  |  |  | HTM with this axis eZ error for error gain calcs
Y | 0 | 0 | 0 | 0 | 0 |  |  |  |  | 0 | 0 | 0 | 0 | 0 | 0 | 0 | 0 | dY= | 0 | dY= | 0 |  | #VALUE! | T | not used |  | Ref | T | not used |  | #VALUE! | T | not used |  | Ref | T | 15 |  | #VALUE! | T | not used |  | Ref | T | 15 |  | #VALUE! | T | not used |  | Ref | T | 15 |  | #VALUE! | T | not used |  | Ref | T | 15 |  | #VALUE! | T | not used |  | Ref | T | 15 |  | #VALUE! | T | not used |  | Ref | T | 15
Z | 0 | 0 | 0 | 0 | 0 |  |  |  |  | 0 | 0 | 0 | 0 | 0 | 0 | 0 | 0 | dZ= | 0 | dZ= | 0 |  | 1 | 0 | 0 | 0 | 1 | 0 | 0 | 0 | 1 | 0 | 0 | 0 | 1 | 0 | 0 | 0 | 1 | 0 | 0 | 0 | 1 | 0 | 0 | 0 | 1 | 0 | 0 | 0 | 1 | 0 | 0 | 0 | 1 | 0 | 0 | 0 | 1 | 0 | 0 | 0 | 1 | 0 | 0 | 0 | 1 | 0 | 0 | 0 | 1 | 0 | 0 | 0 | 1 | 0 | 0 | 0
qX (rad) | 0 | 0 | 0 | 0 | 0 |  |  |  |  | 0 | 0 | 0 | 0 | 0 | 0 | 0 | 0 | eX (rad) = | 0 | eX (rad) = | 0 |  | 0 | 1 | 0 | 0 | 0 | 1 | 0 | 0 | 0 | 1 | 0 | 0 | 0 | 1 | 0 | 0 | 0 | 1 | 0 | 0 | 0 | 1 | 0 | 0 | 0 | 1 | 0 | 0 | 0 | 1 | 0 | 0 | 0 | 1 | 0 | 0 | 0 | 1 | 0 | 0 | 0 | 1 | 0 | 0 | 0 | 1 | 0 | 0 | 0 | 1 | 0 | 0 | 0 | 1 | 0 | 0
qY (rad) | 0 | 0 | 0 | 0 | 0 |  |  |  |  | 0 | 0 | 0 | 0 | 0 | 0 | 0 | 0 | eY (rad) = | 0 | eY (rad) = | 0 |  | 0 | 0 | 1 | 0 | 0 | 0 | 1 | 0 | 0 | 0 | 1 | 0 | 0 | 0 | 1 | 0 | 0 | 0 | 1 | 0 | 0 | 0 | 1 | 0 | 0 | 0 | 1 | 0 | 0 | 0 | 1 | 0 | 0 | 0 | 1 | 0 | 0 | 0 | 1 | 0 | 0 | 0 | 1 | 0 | 0 | 0 | 1 | 0 | 0 | 0 | 1 | 0 | 0 | 0 | 1 | 0
qZ (rad) | 0 | 0 | 0 | 0 | 0 |  |  |  |  | 0 | 0 | 0 | 0 | 0 | 0 | 0 | 0 | eZ (rad) = | 0 | eZ (rad) = | 0 |  | 0 | 0 | 0 | 1 | 0 | 0 | 0 | 1 | 0 | 0 | 0 | 1 | 0 | 0 | 0 | 1 | 0 | 0 | 0 | 1 | 0 | 0 | 0 | 1 | 0 | 0 | 0 | 1 | 0 | 0 | 0 | 1 | 0 | 0 | 0 | 1 | 0 | 0 | 0 | 1 | 0 | 0 | 0 | 1 | 0 | 0 | 0 | 1 | 0 | 0 | 0 | 1 | 0 | 0 | 0 | 1
CS # | Description: | x
not used | All errors for this axis on/off |  |  | off
| Distance in N-1 to get to N | Random errors | Shape errors | thermal errors | dynamic errors | Error descriptions |  |  |  | Error Gains | [5 empty] | Net Errors in the current CS |  | Net Random Errors |  | Net Systematic Errors
Axes | [9 empty] | GX | GY | GZ | GqX | GqY | GqZ | Random | Systematic | in the reference CS |  | in the reference CS
X | 0 | 0 | 0 | 0 | 0 |  |  |  |  | 0 | 0 | 0 | 0 | 0 | 0 | 0 | 0 | dX= | 0 | dX= | 0 |  | Ideal: no errors | [7 empty] | HTM with DX error for error gain calcs |  |  |  | HTM with this axis DX error for error gain calcs |  |  |  | HTM with DY error for error gain calcs |  |  |  | HTM with this axis DY error for error gain calcs |  |  |  | HTM with DZ error for error gain calcs |  |  |  | HTM with this axis DZ error for error gain calcs |  |  |  | HTM with eX error for error gain calcs |  |  |  | HTM with this axis eX error for error gain calcs |  |  |  | HTM with eY error for error gain calcs |  |  |  | HTM with this axis eY error for error gain calcs |  |  |  | HTM with eZ error for error gain calcs |  |  |  | HTM with this axis eZ error for error gain calcs
Y | 0 | 0 | 0 | 0 | 0 |  |  |  |  | 0 | 0 | 0 | 0 | 0 | 0 | 0 | 0 | dY= | 0 | dY= | 0 |  | #VALUE! | T | not used |  | Ref | T | not used |  | #VALUE! | T | not used |  | Ref | T | 15 |  | #VALUE! | T | not used |  | Ref | T | 15 |  | #VALUE! | T | not used |  | Ref | T | 15 |  | #VALUE! | T | not used |  | Ref | T | 15 |  | #VALUE! | T | not used |  | Ref | T | 15 |  | #VALUE! | T | not used |  | Ref | T | 15
Z | 0 | 0 | 0 | 0 | 0 |  |  |  |  | 0 | 0 | 0 | 0 | 0 | 0 | 0 | 0 | dZ= | 0 | dZ= | 0 |  | 1 | 0 | 0 | 0 | 1 | 0 | 0 | 0 | 1 | 0 | 0 | 0 | 1 | 0 | 0 | 0 | 1 | 0 | 0 | 0 | 1 | 0 | 0 | 0 | 1 | 0 | 0 | 0 | 1 | 0 | 0 | 0 | 1 | 0 | 0 | 0 | 1 | 0 | 0 | 0 | 1 | 0 | 0 | 0 | 1 | 0 | 0 | 0 | 1 | 0 | 0 | 0 | 1 | 0 | 0 | 0
qX (rad) | 0 | 0 | 0 | 0 | 0 |  |  |  |  | 0 | 0 | 0 | 0 | 0 | 0 | 0 | 0 | eX (rad) = | 0 | eX (rad) = | 0 |  | 0 | 1 | 0 | 0 | 0 | 1 | 0 | 0 | 0 | 1 | 0 | 0 | 0 | 1 | 0 | 0 | 0 | 1 | 0 | 0 | 0 | 1 | 0 | 0 | 0 | 1 | 0 | 0 | 0 | 1 | 0 | 0 | 0 | 1 | 0 | 0 | 0 | 1 | 0 | 0 | 0 | 1 | 0 | 0 | 0 | 1 | 0 | 0 | 0 | 1 | 0 | 0 | 0 | 1 | 0 | 0
qY (rad) | 0 | 0 | 0 | 0 | 0 |  |  |  |  | 0 | 0 | 0 | 0 | 0 | 0 | 0 | 0 | eY (rad) = | 0 | eY (rad) = | 0 |  | 0 | 0 | 1 | 0 | 0 | 0 | 1 | 0 | 0 | 0 | 1 | 0 | 0 | 0 | 1 | 0 | 0 | 0 | 1 | 0 | 0 | 0 | 1 | 0 | 0 | 0 | 1 | 0 | 0 | 0 | 1 | 0 | 0 | 0 | 1 | 0 | 0 | 0 | 1 | 0 | 0 | 0 | 1 | 0 | 0 | 0 | 1 | 0 | 0 | 0 | 1 | 0 | 0 | 0 | 1 | 0
qZ (rad) | 0 | 0 | 0 | 0 | 0 |  |  |  |  | 0 | 0 | 0 | 0 | 0 | 0 | 0 | 0 | eZ (rad) = | 0 | eZ (rad) = | 0 |  | 0 | 0 | 0 | 1 | 0 | 0 | 0 | 1 | 0 | 0 | 0 | 1 | 0 | 0 | 0 | 1 | 0 | 0 | 0 | 1 | 0 | 0 | 0 | 1 | 0 | 0 | 0 | 1 | 0 | 0 | 0 | 1 | 0 | 0 | 0 | 1 | 0 | 0 | 0 | 1 | 0 | 0 | 0 | 1 | 0 | 0 | 0 | 1 | 0 | 0 | 0 | 1 | 0 | 0 | 0 | 1
CS # | Description: | x
not used | All errors for this axis on/off |  |  | off
| Distance in N-1 to get to N | Random errors | Shape errors | thermal errors | dynamic errors | Error descriptions |  |  |  | Error Gains | [5 empty] | Net Errors in the current CS |  | Net Random Errors |  | Net Systematic Errors
Axes | [9 empty] | GX | GY | GZ | GqX | GqY | GqZ | Random | Systematic | in the reference CS |  | in the reference CS
X | 0 | 0 | 0 | 0 | 0 |  |  |  |  | 0 | 0 | 0 | 0 | 0 | 0 | 0 | 0 | dX= | 0 | dX= | 0 |  | Ideal: no errors | [7 empty] | HTM with DX error for error gain calcs |  |  |  | HTM with this axis DX error for error gain calcs |  |  |  | HTM with DY error for error gain calcs |  |  |  | HTM with this axis DY error for error gain calcs |  |  |  | HTM with DZ error for error gain calcs |  |  |  | HTM with this axis DZ error for error gain calcs |  |  |  | HTM with eX error for error gain calcs |  |  |  | HTM with this axis eX error for error gain calcs |  |  |  | HTM with eY error for error gain calcs |  |  |  | HTM with this axis eY error for error gain calcs |  |  |  | HTM with eZ error for error gain calcs |  |  |  | HTM with this axis eZ error for error gain calcs
Y | 0 | 0 | 0 | 0 | 0 |  |  |  |  | 0 | 0 | 0 | 0 | 0 | 0 | 0 | 0 | dY= | 0 | dY= | 0 |  | #VALUE! | T | not used |  | Ref | T | not used |  | #VALUE! | T | not used |  | Ref | T | 15 |  | #VALUE! | T | not used |  | Ref | T | 15 |  | #VALUE! | T | not used |  | Ref | T | 15 |  | #VALUE! | T | not used |  | Ref | T | 15 |  | #VALUE! | T | not used |  | Ref | T | 15 |  | #VALUE! | T | not used |  | Ref | T | 15
Z | 0 | 0 | 0 | 0 | 0 |  |  |  |  | 0 | 0 | 0 | 0 | 0 | 0 | 0 | 0 | dZ= | 0 | dZ= | 0 |  | 1 | 0 | 0 | 0 | 1 | 0 | 0 | 0 | 1 | 0 | 0 | 0 | 1 | 0 | 0 | 0 | 1 | 0 | 0 | 0 | 1 | 0 | 0 | 0 | 1 | 0 | 0 | 0 | 1 | 0 | 0 | 0 | 1 | 0 | 0 | 0 | 1 | 0 | 0 | 0 | 1 | 0 | 0 | 0 | 1 | 0 | 0 | 0 | 1 | 0 | 0 | 0 | 1 | 0 | 0 | 0
qX (rad) | 0 | 0 | 0 | 0 | 0 |  |  |  |  | 0 | 0 | 0 | 0 | 0 | 0 | 0 | 0 | eX (rad) = | 0 | eX (rad) = | 0 |  | 0 | 1 | 0 | 0 | 0 | 1 | 0 | 0 | 0 | 1 | 0 | 0 | 0 | 1 | 0 | 0 | 0 | 1 | 0 | 0 | 0 | 1 | 0 | 0 | 0 | 1 | 0 | 0 | 0 | 1 | 0 | 0 | 0 | 1 | 0 | 0 | 0 | 1 | 0 | 0 | 0 | 1 | 0 | 0 | 0 | 1 | 0 | 0 | 0 | 1 | 0 | 0 | 0 | 1 | 0 | 0
qY (rad) | 0 | 0 | 0 | 0 | 0 |  |  |  |  | 0 | 0 | 0 | 0 | 0 | 0 | 0 | 0 | eY (rad) = | 0 | eY (rad) = | 0 |  | 0 | 0 | 1 | 0 | 0 | 0 | 1 | 0 | 0 | 0 | 1 | 0 | 0 | 0 | 1 | 0 | 0 | 0 | 1 | 0 | 0 | 0 | 1 | 0 | 0 | 0 | 1 | 0 | 0 | 0 | 1 | 0 | 0 | 0 | 1 | 0 | 0 | 0 | 1 | 0 | 0 | 0 | 1 | 0 | 0 | 0 | 1 | 0 | 0 | 0 | 1 | 0 | 0 | 0 | 1 | 0
qZ (rad) | 0 | 0 | 0 | 0 | 0 |  |  |  |  | 0 | 0 | 0 | 0 | 0 | 0 | 0 | 0 | eZ (rad) = | 0 | eZ (rad) = | 0 |  | 0 | 0 | 0 | 1 | 0 | 0 | 0 | 1 | 0 | 0 | 0 | 1 | 0 | 0 | 0 | 1 | 0 | 0 | 0 | 1 | 0 | 0 | 0 | 1 | 0 | 0 | 0 | 1 | 0 | 0 | 0 | 1 | 0 | 0 | 0 | 1 | 0 | 0 | 0 | 1 | 0 | 0 | 0 | 1 | 0 | 0 | 0 | 1 | 0 | 0 | 0 | 1 | 0 | 0 | 0 | 1
CS # | Description: | x
not used | All errors for this axis on/off |  |  | off
| Distance in N-1 to get to N | Random errors | Shape errors | thermal errors | dynamic errors | Error descriptions |  |  |  | Error Gains | [5 empty] | Net Errors in the current CS |  | Net Random Errors |  | Net Systematic Errors
Axes | [9 empty] | GX | GY | GZ | GqX | GqY | GqZ | Random | Systematic | in the reference CS |  | in the reference CS
X | 0 | 0 | 0 | 0 | 0 |  |  |  |  | 0 | 0 | 0 | 0 | 0 | 0 | 0 | 0 | dX= | 0 | dX= | 0 |  | Ideal: no errors | [7 empty] | HTM with DX error for error gain calcs |  |  |  | HTM with this axis DX error for error gain calcs |  |  |  | HTM with DY error for error gain calcs |  |  |  | HTM with this axis DY error for error gain calcs |  |  |  | HTM with DZ error for error gain calcs |  |  |  | HTM with this axis DZ error for error gain calcs |  |  |  | HTM with eX error for error gain calcs |  |  |  | HTM with this axis eX error for error gain calcs |  |  |  | HTM with eY error for error gain calcs |  |  |  | HTM with this axis eY error for error gain calcs |  |  |  | HTM with eZ error for error gain calcs |  |  |  | HTM with this axis eZ error for error gain calcs
Y | 0 | 0 | 0 | 0 | 0 |  |  |  |  | 0 | 0 | 0 | 0 | 0 | 0 | 0 | 0 | dY= | 0 | dY= | 0 |  | #VALUE! | T | not used |  | Ref | T | not used |  | #VALUE! | T | not used |  | Ref | T | 15 |  | #VALUE! | T | not used |  | Ref | T | 15 |  | #VALUE! | T | not used |  | Ref | T | 15 |  | #VALUE! | T | not used |  | Ref | T | 15 |  | #VALUE! | T | not used |  | Ref | T | 15 |  | #VALUE! | T | not used |  | Ref | T | 15
Z | 0 | 0 | 0 | 0 | 0 |  |  |  |  | 0 | 0 | 0 | 0 | 0 | 0 | 0 | 0 | dZ= | 0 | dZ= | 0 |  | 1 | 0 | 0 | 0 | 1 | 0 | 0 | 0 | 1 | 0 | 0 | 0 | 1 | 0 | 0 | 0 | 1 | 0 | 0 | 0 | 1 | 0 | 0 | 0 | 1 | 0 | 0 | 0 | 1 | 0 | 0 | 0 | 1 | 0 | 0 | 0 | 1 | 0 | 0 | 0 | 1 | 0 | 0 | 0 | 1 | 0 | 0 | 0 | 1 | 0 | 0 | 0 | 1 | 0 | 0 | 0
qX (rad) | 0 | 0 | 0 | 0 | 0 |  |  |  |  | 0 | 0 | 0 | 0 | 0 | 0 | 0 | 0 | eX (rad) = | 0 | eX (rad) = | 0 |  | 0 | 1 | 0 | 0 | 0 | 1 | 0 | 0 | 0 | 1 | 0 | 0 | 0 | 1 | 0 | 0 | 0 | 1 | 0 | 0 | 0 | 1 | 0 | 0 | 0 | 1 | 0 | 0 | 0 | 1 | 0 | 0 | 0 | 1 | 0 | 0 | 0 | 1 | 0 | 0 | 0 | 1 | 0 | 0 | 0 | 1 | 0 | 0 | 0 | 1 | 0 | 0 | 0 | 1 | 0 | 0
qY (rad) | 0 | 0 | 0 | 0 | 0 |  |  |  |  | 0 | 0 | 0 | 0 | 0 | 0 | 0 | 0 | eY (rad) = | 0 | eY (rad) = | 0 |  | 0 | 0 | 1 | 0 | 0 | 0 | 1 | 0 | 0 | 0 | 1 | 0 | 0 | 0 | 1 | 0 | 0 | 0 | 1 | 0 | 0 | 0 | 1 | 0 | 0 | 0 | 1 | 0 | 0 | 0 | 1 | 0 | 0 | 0 | 1 | 0 | 0 | 0 | 1 | 0 | 0 | 0 | 1 | 0 | 0 | 0 | 1 | 0 | 0 | 0 | 1 | 0 | 0 | 0 | 1 | 0
qZ (rad) | 0 | 0 | 0 | 0 | 0 |  |  |  |  | 0 | 0 | 0 | 0 | 0 | 0 | 0 | 0 | eZ (rad) = | 0 | eZ (rad) = | 0 |  | 0 | 0 | 0 | 1 | 0 | 0 | 0 | 1 | 0 | 0 | 0 | 1 | 0 | 0 | 0 | 1 | 0 | 0 | 0 | 1 | 0 | 0 | 0 | 1 | 0 | 0 | 0 | 1 | 0 | 0 | 0 | 1 | 0 | 0 | 0 | 1 | 0 | 0 | 0 | 1 | 0 | 0 | 0 | 1 | 0 | 0 | 0 | 1 | 0 | 0 | 0 | 1 | 0 | 0 | 0 | 1
CS # | Description: | x
not used | All errors for this axis on/off |  |  | off
| Distance in N-1 to get to N | Random errors | Shape errors | thermal errors | dynamic errors | Error descriptions |  |  |  | Error Gains | [5 empty] | Net Errors in the current CS |  | Net Random Errors |  | Net Systematic Errors
Axes | [9 empty] | GX | GY | GZ | GqX | GqY | GqZ | Random | Systematic | in the reference CS |  | in the reference CS
X | 0 | 0 | 0 | 0 | 0 |  |  |  |  | 0 | 0 | 0 | 0 | 0 | 0 | 0 | 0 | dX= | 0 | dX= | 0 |  | Ideal: no errors | [7 empty] | HTM with DX error for error gain calcs |  |  |  | HTM with this axis DX error for error gain calcs |  |  |  | HTM with DY error for error gain calcs |  |  |  | HTM with this axis DY error for error gain calcs |  |  |  | HTM with DZ error for error gain calcs |  |  |  | HTM with this axis DZ error for error gain calcs |  |  |  | HTM with eX error for error gain calcs |  |  |  | HTM with this axis eX error for error gain calcs |  |  |  | HTM with eY error for error gain calcs |  |  |  | HTM with this axis eY error for error gain calcs |  |  |  | HTM with eZ error for error gain calcs |  |  |  | HTM with this axis eZ error for error gain calcs
Y | 0 | 0 | 0 | 0 | 0 |  |  |  |  | 0 | 0 | 0 | 0 | 0 | 0 | 0 | 0 | dY= | 0 | dY= | 0 |  | #VALUE! | T | not used |  | Ref | T | not used |  | #VALUE! | T | not used |  | Ref | T | 15 |  | #VALUE! | T | not used |  | Ref | T | 15 |  | #VALUE! | T | not used |  | Ref | T | 15 |  | #VALUE! | T | not used |  | Ref | T | 15 |  | #VALUE! | T | not used |  | Ref | T | 15 |  | #VALUE! | T | not used |  | Ref | T | 15
Z | 0 | 0 | 0 | 0 | 0 |  |  |  |  | 0 | 0 | 0 | 0 | 0 | 0 | 0 | 0 | dZ= | 0 | dZ= | 0 |  | 1 | 0 | 0 | 0 | 1 | 0 | 0 | 0 | 1 | 0 | 0 | 0 | 1 | 0 | 0 | 0 | 1 | 0 | 0 | 0 | 1 | 0 | 0 | 0 | 1 | 0 | 0 | 0 | 1 | 0 | 0 | 0 | 1 | 0 | 0 | 0 | 1 | 0 | 0 | 0 | 1 | 0 | 0 | 0 | 1 | 0 | 0 | 0 | 1 | 0 | 0 | 0 | 1 | 0 | 0 | 0
qX (rad) | 0 | 0 | 0 | 0 | 0 |  |  |  |  | 0 | 0 | 0 | 0 | 0 | 0 | 0 | 0 | eX (rad) = | 0 | eX (rad) = | 0 |  | 0 | 1 | 0 | 0 | 0 | 1 | 0 | 0 | 0 | 1 | 0 | 0 | 0 | 1 | 0 | 0 | 0 | 1 | 0 | 0 | 0 | 1 | 0 | 0 | 0 | 1 | 0 | 0 | 0 | 1 | 0 | 0 | 0 | 1 | 0 | 0 | 0 | 1 | 0 | 0 | 0 | 1 | 0 | 0 | 0 | 1 | 0 | 0 | 0 | 1 | 0 | 0 | 0 | 1 | 0 | 0
qY (rad) | 0 | 0 | 0 | 0 | 0 |  |  |  |  | 0 | 0 | 0 | 0 | 0 | 0 | 0 | 0 | eY (rad) = | 0 | eY (rad) = | 0 |  | 0 | 0 | 1 | 0 | 0 | 0 | 1 | 0 | 0 | 0 | 1 | 0 | 0 | 0 | 1 | 0 | 0 | 0 | 1 | 0 | 0 | 0 | 1 | 0 | 0 | 0 | 1 | 0 | 0 | 0 | 1 | 0 | 0 | 0 | 1 | 0 | 0 | 0 | 1 | 0 | 0 | 0 | 1 | 0 | 0 | 0 | 1 | 0 | 0 | 0 | 1 | 0 | 0 | 0 | 1 | 0
qZ (rad) | 0 | 0 | 0 | 0 | 0 |  |  |  |  | 0 | 0 | 0 | 0 | 0 | 0 | 0 | 0 | eZ (rad) = | 0 | eZ (rad) = | 0 |  | 0 | 0 | 0 | 1 | 0 | 0 | 0 | 1 | 0 | 0 | 0 | 1 | 0 | 0 | 0 | 1 | 0 | 0 | 0 | 1 | 0 | 0 | 0 | 1 | 0 | 0 | 0 | 1 | 0 | 0 | 0 | 1 | 0 | 0 | 0 | 1 | 0 | 0 | 0 | 1 | 0 | 0 | 0 | 1 | 0 | 0 | 0 | 1 | 0 | 0 | 0 | 1 | 0 | 0 | 0 | 1
CS # | Description: | x
not used | All errors for this axis on/off |  |  | off
| Distance in N-1 to get to N | Random errors | Shape errors | thermal errors | dynamic errors | Error descriptions |  |  |  | Error Gains | [5 empty] | Net Errors in the current CS |  | Net Random Errors |  | Net Systematic Errors
Axes | [9 empty] | GX | GY | GZ | GqX | GqY | GqZ | Random | Systematic | in the reference CS |  | in the reference CS
X | 0 | 0 | 0 | 0 | 0 |  |  |  |  | 0 | 0 | 0 | 0 | 0 | 0 | 0 | 0 | dX= | 0 | dX= | 0 |  | Ideal: no errors | [7 empty] | HTM with DX error for error gain calcs |  |  |  | HTM with this axis DX error for error gain calcs |  |  |  | HTM with DY error for error gain calcs |  |  |  | HTM with this axis DY error for error gain calcs |  |  |  | HTM with DZ error for error gain calcs |  |  |  | HTM with this axis DZ error for error gain calcs |  |  |  | HTM with eX error for error gain calcs |  |  |  | HTM with this axis eX error for error gain calcs |  |  |  | HTM with eY error for error gain calcs |  |  |  | HTM with this axis eY error for error gain calcs |  |  |  | HTM with eZ error for error gain calcs |  |  |  | HTM with this axis eZ error for error gain calcs
Y | 0 | 0 | 0 | 0 | 0 |  |  |  |  | 0 | 0 | 0 | 0 | 0 | 0 | 0 | 0 | dY= | 0 | dY= | 0 |  | #VALUE! | T | not used |  | Ref | T | not used |  | #VALUE! | T | not used |  | Ref | T | 15 |  | #VALUE! | T | not used |  | Ref | T | 15 |  | #VALUE! | T | not used |  | Ref | T | 15 |  | #VALUE! | T | not used |  | Ref | T | 15 |  | #VALUE! | T | not used |  | Ref | T | 15 |  | #VALUE! | T | not used |  | Ref | T | 15
Z | 0 | 0 | 0 | 0 | 0 |  |  |  |  | 0 | 0 | 0 | 0 | 0 | 0 | 0 | 0 | dZ= | 0 | dZ= | 0 |  | 1 | 0 | 0 | 0 | 1 | 0 | 0 | 0 | 1 | 0 | 0 | 0 | 1 | 0 | 0 | 0 | 1 | 0 | 0 | 0 | 1 | 0 | 0 | 0 | 1 | 0 | 0 | 0 | 1 | 0 | 0 | 0 | 1 | 0 | 0 | 0 | 1 | 0 | 0 | 0 | 1 | 0 | 0 | 0 | 1 | 0 | 0 | 0 | 1 | 0 | 0 | 0 | 1 | 0 | 0 | 0
qX (rad) | 0 | 0 | 0 | 0 | 0 |  |  |  |  | 0 | 0 | 0 | 0 | 0 | 0 | 0 | 0 | eX (rad) = | 0 | eX (rad) = | 0 |  | 0 | 1 | 0 | 0 | 0 | 1 | 0 | 0 | 0 | 1 | 0 | 0 | 0 | 1 | 0 | 0 | 0 | 1 | 0 | 0 | 0 | 1 | 0 | 0 | 0 | 1 | 0 | 0 | 0 | 1 | 0 | 0 | 0 | 1 | 0 | 0 | 0 | 1 | 0 | 0 | 0 | 1 | 0 | 0 | 0 | 1 | 0 | 0 | 0 | 1 | 0 | 0 | 0 | 1 | 0 | 0
qY (rad) | 0 | 0 | 0 | 0 | 0 |  |  |  |  | 0 | 0 | 0 | 0 | 0 | 0 | 0 | 0 | eY (rad) = | 0 | eY (rad) = | 0 |  | 0 | 0 | 1 | 0 | 0 | 0 | 1 | 0 | 0 | 0 | 1 | 0 | 0 | 0 | 1 | 0 | 0 | 0 | 1 | 0 | 0 | 0 | 1 | 0 | 0 | 0 | 1 | 0 | 0 | 0 | 1 | 0 | 0 | 0 | 1 | 0 | 0 | 0 | 1 | 0 | 0 | 0 | 1 | 0 | 0 | 0 | 1 | 0 | 0 | 0 | 1 | 0 | 0 | 0 | 1 | 0
qZ (rad) | 0 | 0 | 0 | 0 | 0 |  |  |  |  | 0 | 0 | 0 | 0 | 0 | 0 | 0 | 0 | eZ (rad) = | 0 | eZ (rad) = | 0 |  | 0 | 0 | 0 | 1 | 0 | 0 | 0 | 1 | 0 | 0 | 0 | 1 | 0 | 0 | 0 | 1 | 0 | 0 | 0 | 1 | 0 | 0 | 0 | 1 | 0 | 0 | 0 | 1 | 0 | 0 | 0 | 1 | 0 | 0 | 0 | 1 | 0 | 0 | 0 | 1 | 0 | 0 | 0 | 1 | 0 | 0 | 0 | 1 | 0 | 0 | 0 | 1 | 0 | 0 | 0 | 1
CS # | Description: | x
not used | All errors for this axis on/off |  |  | off
| Distance in N-1 to get to N | Random errors | Shape errors | thermal errors | dynamic errors | Error descriptions |  |  |  | Error Gains | [5 empty] | Net Errors in the current CS |  | Net Random Errors |  | Net Systematic Errors
Axes | [9 empty] | GX | GY | GZ | GqX | GqY | GqZ | Random | Systematic | in the reference CS |  | in the reference CS
X | 0 | 0 | 0 | 0 | 0 |  |  |  |  | 0 | 0 | 0 | 0 | 0 | 0 | 0 | 0 | dX= | 0 | dX= | 0 |  | Ideal: no errors | [7 empty] | HTM with DX error for error gain calcs |  |  |  | HTM with this axis DX error for error gain calcs |  |  |  | HTM with DY error for error gain calcs |  |  |  | HTM with this axis DY error for error gain calcs |  |  |  | HTM with DZ error for error gain calcs |  |  |  | HTM with this axis DZ error for error gain calcs |  |  |  | HTM with eX error for error gain calcs |  |  |  | HTM with this axis eX error for error gain calcs |  |  |  | HTM with eY error for error gain calcs |  |  |  | HTM with this axis eY error for error gain calcs |  |  |  | HTM with eZ error for error gain calcs |  |  |  | HTM with this axis eZ error for error gain calcs
Y | 0 | 0 | 0 | 0 | 0 |  |  |  |  | 0 | 0 | 0 | 0 | 0 | 0 | 0 | 0 | dY= | 0 | dY= | 0 |  | #VALUE! | T | not used |  | Ref | T | not used |  | #VALUE! | T | not used |  | Ref | T | 15 |  | #VALUE! | T | not used |  | Ref | T | 15 |  | #VALUE! | T | not used |  | Ref | T | 15 |  | #VALUE! | T | not used |  | Ref | T | 15 |  | #VALUE! | T | not used |  | Ref | T | 15 |  | #VALUE! | T | not used |  | Ref | T | 15
Z | 0 | 0 | 0 | 0 | 0 |  |  |  |  | 0 | 0 | 0 | 0 | 0 | 0 | 0 | 0 | dZ= | 0 | dZ= | 0 |  | 1 | 0 | 0 | 0 | 1 | 0 | 0 | 0 | 1 | 0 | 0 | 0 | 1 | 0 | 0 | 0 | 1 | 0 | 0 | 0 | 1 | 0 | 0 | 0 | 1 | 0 | 0 | 0 | 1 | 0 | 0 | 0 | 1 | 0 | 0 | 0 | 1 | 0 | 0 | 0 | 1 | 0 | 0 | 0 | 1 | 0 | 0 | 0 | 1 | 0 | 0 | 0 | 1 | 0 | 0 | 0
qX (rad) | 0 | 0 | 0 | 0 | 0 |  |  |  |  | 0 | 0 | 0 | 0 | 0 | 0 | 0 | 0 | eX (rad) = | 0 | eX (rad) = | 0 |  | 0 | 1 | 0 | 0 | 0 | 1 | 0 | 0 | 0 | 1 | 0 | 0 | 0 | 1 | 0 | 0 | 0 | 1 | 0 | 0 | 0 | 1 | 0 | 0 | 0 | 1 | 0 | 0 | 0 | 1 | 0 | 0 | 0 | 1 | 0 | 0 | 0 | 1 | 0 | 0 | 0 | 1 | 0 | 0 | 0 | 1 | 0 | 0 | 0 | 1 | 0 | 0 | 0 | 1 | 0 | 0
qY (rad) | 0 | 0 | 0 | 0 | 0 |  |  |  |  | 0 | 0 | 0 | 0 | 0 | 0 | 0 | 0 | eY (rad) = | 0 | eY (rad) = | 0 |  | 0 | 0 | 1 | 0 | 0 | 0 | 1 | 0 | 0 | 0 | 1 | 0 | 0 | 0 | 1 | 0 | 0 | 0 | 1 | 0 | 0 | 0 | 1 | 0 | 0 | 0 | 1 | 0 | 0 | 0 | 1 | 0 | 0 | 0 | 1 | 0 | 0 | 0 | 1 | 0 | 0 | 0 | 1 | 0 | 0 | 0 | 1 | 0 | 0 | 0 | 1 | 0 | 0 | 0 | 1 | 0
qZ (rad) | 0 | 0 | 0 | 0 | 0 |  |  |  |  | 0 | 0 | 0 | 0 | 0 | 0 | 0 | 0 | eZ (rad) = | 0 | eZ (rad) = | 0 |  | 0 | 0 | 0 | 1 | 0 | 0 | 0 | 1 | 0 | 0 | 0 | 1 | 0 | 0 | 0 | 1 | 0 | 0 | 0 | 1 | 0 | 0 | 0 | 1 | 0 | 0 | 0 | 1 | 0 | 0 | 0 | 1 | 0 | 0 | 0 | 1 | 0 | 0 | 0 | 1 | 0 | 0 | 0 | 1 | 0 | 0 | 0 | 1 | 0 | 0 | 0 | 1 | 0 | 0 | 0 | 1
CS # | Description: | x
not used | All errors for this axis on/off |  |  | off
| Distance in N-1 to get to N | Random errors | Shape errors | thermal errors | dynamic errors | Error descriptions |  |  |  | Error Gains | [5 empty] | Net Errors in the current CS |  | Net Random Errors |  | Net Systematic Errors
Axes | [9 empty] | GX | GY | GZ | GqX | GqY | GqZ | Random | Systematic | in the reference CS |  | in the reference CS
X | 0 | 0 | 0 | 0 | 0 |  |  |  |  | 0 | 0 | 0 | 0 | 0 | 0 | 0 | 0 | dX= | 0 | dX= | 0 |  | Ideal: no errors | [7 empty] | HTM with DX error for error gain calcs |  |  |  | HTM with this axis DX error for error gain calcs |  |  |  | HTM with DY error for error gain calcs |  |  |  | HTM with this axis DY error for error gain calcs |  |  |  | HTM with DZ error for error gain calcs |  |  |  | HTM with this axis DZ error for error gain calcs |  |  |  | HTM with eX error for error gain calcs |  |  |  | HTM with this axis eX error for error gain calcs |  |  |  | HTM with eY error for error gain calcs |  |  |  | HTM with this axis eY error for error gain calcs |  |  |  | HTM with eZ error for error gain calcs |  |  |  | HTM with this axis eZ error for error gain calcs
Y | 0 | 0 | 0 | 0 | 0 |  |  |  |  | 0 | 0 | 0 | 0 | 0 | 0 | 0 | 0 | dY= | 0 | dY= | 0 |  | #VALUE! | T | not used |  | Ref | T | not used |  | #VALUE! | T | not used |  | Ref | T | 15 |  | #VALUE! | T | not used |  | Ref | T | 15 |  | #VALUE! | T | not used |  | Ref | T | 15 |  | #VALUE! | T | not used |  | Ref | T | 15 |  | #VALUE! | T | not used |  | Ref | T | 15 |  | #VALUE! | T | not used |  | Ref | T | 15
Z | 0 | 0 | 0 | 0 | 0 |  |  |  |  | 0 | 0 | 0 | 0 | 0 | 0 | 0 | 0 | dZ= | 0 | dZ= | 0 |  | 1 | 0 | 0 | 0 | 1 | 0 | 0 | 0 | 1 | 0 | 0 | 0 | 1 | 0 | 0 | 0 | 1 | 0 | 0 | 0 | 1 | 0 | 0 | 0 | 1 | 0 | 0 | 0 | 1 | 0 | 0 | 0 | 1 | 0 | 0 | 0 | 1 | 0 | 0 | 0 | 1 | 0 | 0 | 0 | 1 | 0 | 0 | 0 | 1 | 0 | 0 | 0 | 1 | 0 | 0 | 0
qX (rad) | 0 | 0 | 0 | 0 | 0 |  |  |  |  | 0 | 0 | 0 | 0 | 0 | 0 | 0 | 0 | eX (rad) = | 0 | eX (rad) = | 0 |  | 0 | 1 | 0 | 0 | 0 | 1 | 0 | 0 | 0 | 1 | 0 | 0 | 0 | 1 | 0 | 0 | 0 | 1 | 0 | 0 | 0 | 1 | 0 | 0 | 0 | 1 | 0 | 0 | 0 | 1 | 0 | 0 | 0 | 1 | 0 | 0 | 0 | 1 | 0 | 0 | 0 | 1 | 0 | 0 | 0 | 1 | 0 | 0 | 0 | 1 | 0 | 0 | 0 | 1 | 0 | 0
qY (rad) | 0 | 0 | 0 | 0 | 0 |  |  |  |  | 0 | 0 | 0 | 0 | 0 | 0 | 0 | 0 | eY (rad) = | 0 | eY (rad) = | 0 |  | 0 | 0 | 1 | 0 | 0 | 0 | 1 | 0 | 0 | 0 | 1 | 0 | 0 | 0 | 1 | 0 | 0 | 0 | 1 | 0 | 0 | 0 | 1 | 0 | 0 | 0 | 1 | 0 | 0 | 0 | 1 | 0 | 0 | 0 | 1 | 0 | 0 | 0 | 1 | 0 | 0 | 0 | 1 | 0 | 0 | 0 | 1 | 0 | 0 | 0 | 1 | 0 | 0 | 0 | 1 | 0
qZ (rad) | 0 | 0 | 0 | 0 | 0 |  |  |  |  | 0 | 0 | 0 | 0 | 0 | 0 | 0 | 0 | eZ (rad) = | 0 | eZ (rad) = | 0 |  | 0 | 0 | 0 | 1 | 0 | 0 | 0 | 1 | 0 | 0 | 0 | 1 | 0 | 0 | 0 | 1 | 0 | 0 | 0 | 1 | 0 | 0 | 0 | 1 | 0 | 0 | 0 | 1 | 0 | 0 | 0 | 1 | 0 | 0 | 0 | 1 | 0 | 0 | 0 | 1 | 0 | 0 | 0 | 1 | 0 | 0 | 0 | 1 | 0 | 0 | 0 | 1 | 0 | 0 | 0 | 1
must leave this I matrix allone and in this position!
[27 empty] | 1 | 0 | 0 | 0
[27 empty] | 0 | 1 | 0 | 0
[27 empty] | 0 | 0 | 1 | 0
[27 empty] | 0 | 0 | 0 | 1
Note on C45: Mechanical Engineering: lead error*stepper motor resolution plus backlash
Note on C54: Mechanical Engineering: lead error*stepper motor resolution plus backlash
Note on D54: Mechanical Engineering: no systematic, assume all random
Note on G22: Mechanical Engineering: These vector values are for when xservo=200 and zservo=-300, and they show that the reference point is irrelevant-what matters is not where the first coordinate system is with respect to reference point, but the abbe errors in subsequent coordinate systems (where the Abbe error starts to take effect. THE ERRORS OCCUR IN A COORDINATE SYSTEM AFTER IT IS TRANSLATED AND THEN ROTATED BY THE OFFSET COORDINATES
Note on J23: Mechanical Engineering: These vector values are for when xservo=200 and zservo=-300, and they show that the reference point is irrelevant-what matters is not where the first coordinate system is with respect to reference point, but the abbe errors in subsequent coordinate systems (where the Abbe error starts to take effect. THE ERRORS OCCUR IN A COORDINATE SYSTEM AFTER IT IS TRANSLATED AND THEN ROTATED BY THE OFFSET COORDINATES

## X axis error motions
Worksheet to estimate error motions of axes supported by linear motion guides
Enters numbers in BOLD, Results in RED. NOTE: BE CONSISTENT WITH UNITS
Note: variables are not used so this spreadsheet can be easily copied and used for different axes
assumed random/systematic for linear guides | 10
X axis
Axial spacing (mm) | 500 |  |  |  | Z (up to top of page)
Width spacing (mm) | 250
Bearing block running parallelism (microns) | 5
Expected errors of carriage mounted to bearing blocks |  |  |  | 3 |  | 2
X servo (mm)
Y straightness (mm) | 0.005
Z straightness (mm) | 0.005 |  |  |  | Y (out of page) |  | direction: => X motion
thetaX (rad) | 4e-05
thetaY (rad) | 2e-05 |  |  | 4 |  | 1
thetaZ (rad) | 2e-05
Additional X axis error calculations
Total length of mounted axis (mm) | 2000
specified flatness (mm/mm) | 8.3333e-05
| systematic | random
X servo
Y straightness (mm) | 0.1 |  | from manufacturing and deflection
Z straightness (mm) | 0.1 |  | from manufacturing and deflection
thetaX (rad) | 8.3333e-05 |  | from manufacturing and deflection
thetaY (rad) | 0.0001 |  | from manufacturing and deflection
thetaZ (rad) | 0.0001 |  | from manufacturing and deflection
Error totals to equate back to main sheet
| Random | Systematic
dx | 0 | 0
dy | 0.0005 | 0.105
dz | 0.0005 | 0.105
dtx | 4e-06 | 0.00012333
dty | 2e-06 | 0.00012
dtz | 2e-06 | 0.00012

## Z axis error motions
Worksheet to estimate error motions of axes supported by linear motion guides
Enters numbers in BOLD, Results in RED. NOTE: BE CONSISTENT WITH UNITS
Note: variables are not used so this spreadsheet can be easily copied and used for different axes
assumed random/systematic for linear guides | 10
Z axis
Axial spacing (mm) | 500 |  |  |  | Direction Z (up to top of page)
Width spacing (mm) | 250 |  |  | 3 |  | 2
Bearing block running parallelism (microns) | 5
Expected errors of carriage mounted to bearing blocks
X straightness (mm) | 0.005
Y straightness (mm) | 0.005
Z servo (mm) | 0 |  |  |  | Y (out of page) |  | X =>
thetaX (rad) | 2e-05
thetaY (rad) | 2e-05 |  |  | 4 |  | 1
thetaZ (rad) | 4e-05
Additional Z axis error calculations
Total length of mounted axis (mm) | 2000
specified flatness (mm/mm) | 8.3333e-05
| systematic | random
X straightness (mm) | 0.1
Y straightness (mm) | 0.1 |  | from manufacturing and deflection
Z servo (mm) | 0 |  | from manufacturing and deflection
thetaX (rad) | 0.00018333 |  | from manufacturing and deflection
thetaY (rad) | 0.00018333 |  | from manufacturing and deflection
thetaZ (rad) | 8.3333e-05 |  | from manufacturing and deflection
Error totals to equate back to main sheet
| Random | Systematic
dx | 0.0005 | 0.105
dy | 0.0005 | 0.105
dz | 0 | 0
dtx | 2e-06 | 0.00020333
dty | 2e-06 | 0.00020333
dtz | 4e-06 | 0.00012333

## Bridge mounting errors
Worksheet to model effect of bow of bridge on mounting of bridge (creates slope angle at mounting point)
Additional X axis error calculations
Total length of mounted axis (mm) | 2000
specified flatness (mm/mm) | 8.3333e-05
| systematic | random
dX (mm) | 0.1 |  | from manufacturing
dY (mm) | 0.1 |  | from manufacturing
dZ (mm) | 0.1 |  | from manufacturing
thetaX (rad) | 8.3333e-05 |  | from manufacturing
thetaY (rad) | 0.00018333 |  | from manufacturing and deflection
thetaZ (rad) | 0.00018333 |  | from manufacturing and deflection

## Machine Schematic
X
Z
Y