## Sheet1
Flexture_4_ bar.xls
To design 4-bar parallelogram flexures (more than 2 blades can be used)
By Alex Slocum 4/25/04, last modified 09/27/2013 by Alex Slocum
Enter numbers in BOLD, results are in RED
L (mm) | 94 | Length of blade
r_root | 1.5 | Stress concentration relief radius
a (mm) | 46.25 | Distance vertical motion force applied from base
sigmax (N/mm^2) | 150 | maximium allowable stress
w (mm) | 10 | Width of blades
E (N/mm^2) | 69000 | Modulus of elasticity
t (mm) | 3.175 | Thickness of blades
b (mm) | 46.825 | Vertical distance between blades
wh (mm) | 40 | horizontal distance between blades
N | 2 | Number of blades pairs (always 2 for this dual 4-bar design)
F (N) | 2.0122 | Left arm applied vertical actuation force
delta (mm) | 0.018028 | Displacement from force
stress (N/mm^2) | 1.3848 | Stress from applied force
Fmax (N) | 217.9595 | Max total allowable force
deltamax (mm) | 1.9528 | Max allowable deflection
Parasitic errors from applied force
deltap (microns) | 0.0017568 | Vertical error motion
thetap (microrad) | 0 | Pitch error motion
Stiffnesses
kip (N/mm) | 111.6131 | In-plane
koop (N/mm) | 1107.2039 | Out-of-plane
|  |  |  | Analytical | FEA
|  |  | delta | 0.07554 | 0.075
|  |  | stress | 6.29 | 6.37
|  |  | deltap | 5.7064e-05 | 5e-05
|  |  | thetap | -0.47 | inconclusive (requires FEA D of 37.6 nm)