## Sheet1
Bearings_axledefl.xls
To determine bearing clearance changes caused by load
By Alex Slocum 3/8/98, last modified 2/10/04 by Alex Slocum
Enters numbers in BOLD, Results in RED
Schematic
| Design Parameters | Thin plate | Laminate
| Number of support axles, N | 2 | 2
| Bearing length, Lb (m) | 0.01 | 0.01
| Bottom beam length, L_2 (m) | 0.25 | 0.25
| Axle diameter, d (m) | 0.006 | 0.006
| Axle modulus, Eaxle (Pa) | 200000000000 | 200000000000
| Total load on top beam, F (N) | 50 | 50
| Top beam length, L_1 (m) | 0.2 | 0.2
| Distance wheels to 1st bearing, a (m) | 0.025 | 0.025
| Distance wheels to 2nd bearing, b (m) | 0.225 | 0.225
| Top beam top layer thickness, tu (m) | 0.0015 | 0.0015
| Top beam bottom layer thickness, tb (m) |  | 0.0015
| Top beam layer (top and bottom) modulus, E (Pa) | 70000000000 | 70000000000
| Top beam laminate spacer thickness, tlam (m) |  | 0.01
Added | Top beam laminate spacer modulus, Elam(Pa) |  | 10000000000
| Top beam front-to-back width, width (m) | 0.3 | 0.3
| Top beam centroid position from top, y(m) |  | 0.0065 | Here I calculate the centroid of the cross section area
| Top beam EI per axle, EI, EIlam (N-m^2) | 2.9531 | 1922.375 | Here I calculate moment of inertia with the centroid instead of using the approximate formula as in the chapter
| Axle EI, EIaxle (N-m^2) | 12.7235 | 12.7235
| Load per unit width, w (N/m) | 250 | 250
| Upper beam slope at bearings, alpha1 (rad) | -0.028219 | -4.3349e-05
? | Axle slope at bearings, alpha2 (rad) | -0.0049122 | -0.0049122
| Net slope at bearings, alphabear (rad) | 0.023307 | -0.0048688
| Change in bearing diametral clearance, delta (mm) | 0.23307 | -0.048688
This part doesn't make sense | For the axle, b = L2 - a, and thus Fw1 = Fw2 = FA
to me:
(Copied straight from the
chapter 3)
To me, Fw1 and Fw2 seem
to be reaction forces, and I
don't understand why you use
Fw1, and if so, why not
Fw2 as well?
The boundary conditions are d(0) = d(L2) = 0, therefore c2 = 0 and
C1 here