## Analysis
Linkage_Lazy_Tongs.xls
To design lazy tongs (scissor linkages)
By Alex Slocum 1/21/02, last modified 12/04/04 by Xue'en Yang
Enter Numbers in BOLD, Results in Red
| Geometry | Values | Decription | Schematic
| Nsections | 6 | Number of sections
| Llink (mm) | 150 | Link length (end hole center to end hole center)
| hlink (mm) | 35 | Link beam height
| tlink (mm) | 3 | Link beam thickness
| Dpin (mm) | 4 | Pin joint diameter
| Density (kg/mm^3) | 2e-06 | Density of link material
| alpha (deg) | 76.0909 | Retracted link inclination angle (from horizontal)
| beta (deg) | 13.9091 | Extended link inclination angle (from horizontal)
| Retracted_pitch (mm) | 36.0573 | Horizontal space per link in retracted position
| Extended_pitch (mm) | 145.6018 | Horizontal space per link in extended position
| Lretracked (mm) | 216.3435 | Retracked length
| Lextended (mm) | 873.6106 | Extended Length
| Dretracked (mm) | 145.6018 | Retracted distance between ends of a link pair
| Dextended (mm) | 36.0573 | Extended distance between ends of a link pair
| Lsqueeze (mm) | 109.5445 | Distance to "squeeze" ends of a link pair to extend
| Ioc (mm^4) | 612.5 | Moment of inertia/distance from NA to outer fiber
Forces, Moments, and stresses (oh my!) (assuming horizontal deployment)
| Fload (N) | 0 | Load on end of links
| Fpush (N) | 100 | Average desired pushing force
| Efficiency | 90% | Efficiency of linkage with pinned joints
| Fsqueeze (N) | 1500.6251 | Average desired squeezing force
Added | Fextend (N) | 132.9156 | Average desired extending force
| Wlinks (N) | 3.7044 | Weight of links
| Msqueeze (N-mm) | 109246.8346 | Moment on first link from squeeze force
| Mload (N-mm) | 0 | Moment on first link from end load
| Mweight (N-mm) | 1618.1016 | Moment on first link from linkage weight
| Mtotal (N-mm) | 110864.9362 | Total worst case moment on first link
| Link bending stress | 181.004
ESTIMATED leadscrew actuator to provide squeeze force
| Lead (mm) | 1 | Leadscrew lead
| Sefficiency | 0.3 | Screw efficiency
| Motor torque (N-mm) | 796.1064
Equations

## Lazy Tong Photos
Lazy tongs shower photo
Lazy tongs with dovetail beaings