## Press Fit
Joint_interference_fit.xls
By Alex Slocum
Last modified 4/16/07 by Alex Slocum, with thanks to Xue'en Yang, Stephen Jarman, Richard Blakelock, Alexandra Nelson, Kurt McMurtrie
Clearance and pressure in shrink-fit bodies
Enter numbers in BOLD, Results in RED
Loads |  |  | Interference parameters |  |  | Equations Ref | Comments
Torque to be transmitted (N-mm) | torque | 2000 | Interference interface pressure to cause yielding in inner body (N/mm2) | Pobmax | 48.6664 |  | interface pressure to cause yielding is determined based on nominal values
Axial force to be transmitted (N) | force | 0 | Interference interface pressure to cause yielding in outer body (N/mm2) | Pibmax | 65.9088 |  | interface pressure to cause yielding is determined based on nominal values
Coefficient of friction | mu | 0.15 | Maximum interface pressure (interference fit causes yielding) | Pimax | 48.6664 |  | whichever is less, select
Operating temperature (oC) | ot | 20 | Minimum required interface pressure (N/mm2) | rPI | 2.1221 |  | interface pressure required to transmit torque and force, based on nominal interface diameter
Rotation speed (rpm) | rpm | 0 | Differential Poisson radial interference due to axial force (mm) | ddp | 0 | 1 | shaft diameter change caused by poisson effect (Hookes' law) in case large axial forces
Outer body input parameteres |  |  | Differential thermal radial expansion (mm) | ted | 0 | 2 | in case operates at different temp from 20 degrees C, and different materials
Outside diameter (mm) | obod | 40 | Outer body rotating inner diameter radial displacement (mm) | robd | 0 | 3 | centrigual expansion
Inside diameter (mm) | obid | 20 | Inner body rotating outer diameter radial displacement (mm) | ribd | 0 | 4 | centrigual expansion
Plus tolerance (mm) | obptol | 0.004 | Total additional diametrical interference amount to be added (to ibod) (mm) | addi | 0
Minus tolerance (mm) | obmtol | 0 | Interference fit calculations (assumes addi has been added to ibod)
Outer body stress concentration factor | obscf | 2 | Maximum diametrical interference (mm) | maxdelta | 0.009 | (See diagrams) | Given tolerances, largest interference
Modulus of elasticity (N/mm2) | obe | 200000 | Maximum resulting interface pressure (N/mm2) | maxip | 32.1412 | 5 | given largest interference, max interface stress
Yield strength (N/mm2) | obsy | 100 | Minimum diametrical interference (mm) | mindelta | 0.001 | (See diagrams) | Given tolerances, least interference
Poisson's ratio | obn | 0.27 | Minimum resulting interface pressure (N/mm2) | minip | 3.5712 | 5 | Given least interference, max interface stress
Coefficient of thermal expansion (1/oC) | obcte | 1.17e-05 | Minimum safety margin (min obtained pressure/required pressure) | msmp | 1.6829 |  | This value should be >1: Based on minimal diametral interference least interface stress, is it enough to hold the loads?
Density (g/cm3) | obrho | 7.827 | Maximum sustainable torque (N-mm) | maxt | 30292.3633 |  | Max transmitable torque (assumes no axial load, and interface pressure not limited by yield)
Inner body input parameters |  |  | Minimum sustainable torque (N-mm) | mint | 3365.8181 |  | Min transmitable torque (assumes no axial load, and interface pressure not limited by yield) | Evaluate the stresses at inside, outside and sqrt(DiDo) diameters
Engagement length (mm) | L | 10 | Maximum torque limited by interference fit causing yielding | yieldt | 45867.0262 |  | Max transmitable torque (assumes yield at interface) | For the outer body
Outside diameter (mm) | ibod | 20.005 | Minimum safety margin (min obtained torque/required torque) | msmt | 1.6829 |  | This should be the same as msmp | case 1: stresses at inner radius | 10 | case 2: stresses at outer radius | 20 | case 3: stresses sqrt(DiDo)/2 | 14.1421
Inside diameter (mm) | ibid | 5 | Outer body material stresses at maximum interface pressure |  |  |  | These calcs done using nominal diameters, but pressures come from calcs that use most interference based on tolerances | Radial press-fit stress (N/mm2) | -32.1412 |  | 0 |  | -10.7137
OD if to compensate for rotational expansion (mm) |  | 20.005 | Radial displacement of inner surface (mm) |  | 0.0031123 | 6 |  | Circumferential press-fit stress (N/mm2) | 53.5687 |  | 21.4275 |  | 32.1412
Plus tolerance (mm) | ibptol | 0.004 | Radial press-fit stress at ID (N/mm2) | obsr | -32.1412 | 7 |  | Axial stress from applied axial Force (N/mm2) | 0 |  | 0 |  | 0
Minus tolerance (mm) | ibmtol | 0 | Circumferential press-fit stress at ID (N/mm2) | obsc | 53.5687 | 8 |  | Shear stress from applied Torque (N/mm2) | 0.084883 |  | 0.16977 |  | 0.060021
Inner body stress concentration factor | ibscf | 2 | Axial stress from applied axial Force (N/mm2) | obsz | 0 | 9 |  | Radial centrifugal stress (N/mm2) | 0 |  | 0 |  | 0
Modulus of elasticity (N/mm2) | ibe | 200000 | Shear stress from applied Torque (N/mm2) | obtau | 0.084883 | 10 |  | Circumferential centrifugal stress at ID (N/mm2) | 0 |  | 0 |  | 0
Yield strength, obsy (N/mm2) | ibsy | 100 | Max radial centrifugal stress (N/mm2) | obrc | 0 |  |  | Von Mises stress at ID (N/mm2) | 74.9963 |  | 21.4295 |  | 38.629
Poisson's ratio | ibn | 0.27 | Max circumferential centrifugal stress (N/mm2) | obcc | 0 | 11 |  | For the inner body
Coefficient of thermal expansion (1/oC) | ibcte | 1.17e-05 | Max Von Mises stress (N/mm2) | obvm | 74.9963 | 12 |  | case 1: stresses at inner radius | 2.5 | case 2: stresses at outer radius | 10.0025 | case 3: stresses sqrt(DiDo)/2 | 5.0006
Density (g/cm3) | ibrho | 7 | Resulting safety factor (yield stress)/(scf*Von Mises stress) |  | 0.6667 |  | This value should be greater than 1 | Radial press-fit stress (N/mm2) | -2.7426e-06 |  | -32.1412 |  | -25.7142
Shrink-fit design |  |  | Inner body material stresses at maximum interface pressure |  |  |  | These calcs done using nominal diameters, but pressures come from calcs that use most interference based on tolerances | Circumferential press-fit stress (N/mm2) | -68.5656 |  | -36.4244 |  | -42.8514
Desired assembly clearance at deltaT (mm) | ddt | 0 | Radial displacement of outer surface (mm) |  | -0.0013877 | 13 |  | Axial stress from applied axial Force (N/mm2) | 0 |  | 0 |  | 0
Required differential temperature if heating outer body (oC) | robdt | 38.4615 | Radial press-fit stress (N/mm2) | ibsr | -32.1412 | 14 |  | Shear stress from applied Torque (N/mm2) | 0.31924 |  | 1.2773 |  | 0.31928
Required differential temperature if cooling inner body (oC) | ribdt | 38.4519 | Circumferential press-fit stress (N/mm2) | ibsc | -36.4244 | 15 |  | Radial centrifugal stress (N/mm2) | 0 |  | 0 |  | 0
Press-fit design |  |  | Axial stress from applied axial Force (N/mm2) | ibsz | 0 | 16 |  | Circumferential centrifugal stress at ID (N/mm2) | 0 |  | 0 |  | 0
Maximum assembly force to press fit (N) | Fpfmax | 3029.2363 | Shear stress from applied Torque (N/mm2) | ibtau | 1.2773 | 17 |  | Von Mises stress at ID (N/mm2) | 68.5678 |  | 34.5538 |  | 37.3614
Minimum assembly force to press fit (N) | Fpfmin | 336.5818 | Max radial centrifugal stress (N/mm2) | ibrc | 0
|  |  | Max circumferential centrifugal stress at ID (N/mm2) | ibcc | 0 | 18
|  |  | Von Mises stress at ID (N/mm2) | ibvm | 68.5678 | 19
|  |  | Resulting safety factor (Yield stress)/(scf*Von Mises stress) |  | 0.7292 |  | This value should be greater than 1

## Equations List
From Slocum, A. H., Precision Machine Design, © 1995, Society of Manufacturing Engineers, Dearborn, MI. (first published by Prentice Hall in 1992), pp 387-399
Interference Diagrams