## Sheet1
WheelClimb.xls
To determine ability of wheels to climb obstacles
By Alex Slocum, last modified 2/12/2004 by Alex Slocum
Inputs in BOLD, outputs in RED
Vehicle mass (kg), mV |  | 4
% vehicle mass over front wheels |  | 50%
% vehicle mass over rear (driving) wheels |  | 50%
Coefficient of friction between wheels and surface, mu |  | 0.8
Height of object (mm), h |  | 10
Number of driven wheels (2 or 4) |  | 2
Efficiency of four-wheel-drive |  | 80%
Maximum achievable tractive force |  | 19.6
Wheel diameter/object height | Relative tractive effort | Wheel diameter (mm) | Required tractive force (N) | Total Motor Torque (N-mm) | Achievable ?
3 | 2.8284 | 30 | 55.4372 | 831.5576 | no
4 | 1.7321 | 40 | 33.9482 | 678.9639 | no
5 | 1.3333 | 50 | 26.1333 | 653.3333 | no
6 | 1.118 | 60 | 21.9135 | 657.404 | no
7 | 0.9798 | 70 | 19.204 | 672.14 | yes
8 | 0.88192 | 80 | 17.2856 | 691.423 | yes
9 | 0.80812 | 90 | 15.8392 | 712.7636 | yes
10 | 0.75 | 100 | 14.7 | 735 | yes