## Sheet1
Bandstress.xls
Stress in a flat belt wrapped around a pulley
By Alex Slocum, last modified 2/12/04 by Alex Slocum
Enter numbers in BOLD, Results in RED
Belt parameters
Thickness, t (mm) | 0.1
Width, w (mm) | 5
Modulus, E (N/mm^2) | 200000
Poisson ratio, n | 0.29
Forces
Load to be carried, F (N) | 10
Belt stress, sigF (N/mm^2) | 20
Pulley wrap stresses
Pulley diameter, D (mm) | 50
Stress | 436.7289
Motor torque required (N-mm) | 250
Capstan effect
Coefficient of friction, mu | 0.2
Wrap angle, q (degrees) | 180
Required pre-tenion, pT (N) | 5.3205
Belt stress, sigT (N/mm^2) | 10.641
Total stress | 467.3699
Total strain | 0.2337%
Check: Tension in the belt (pluck it like a guitar string)
Measured frequency of lateral vibration (hz) | 150
Free-length (mm) | 300
Density (g/mm^3) | 7
Mass per unit length (g/mm) | 0.0035
Tension (N) | 7.0875