## Sheet1
Coupling_pin_stress
To estimate stress in low cost coupling pin
By Alex Slocum, 2/22/2005
Enter numbers in BOLD, output in RED
OD (mm) | 1.5
ID (mm) | 0.75
Cantilever length (mm) | 3
Hard pin max stress (N/mm^2) | 800
I/c (mm^3) | 0.31063
Torque (N-mm) | 400
Diameter of contact (mm) | 8
Force couple (N) | 50
Moment (N-mm) | 150
Bending stress (N/mm^2) | 482.8879
Safety factor | 1.6567