## Sheet1
Gearmotor_move.xls
To estimate inertia of gearmotor and find system optimal transmission ratio
By Alex Slocum, Jian Li, and Xue'en Yang
Last modified 02/18/04, by Xue'en Yang
Enters numbers in BLUE highlighted in yellow, Results in RED
Motor (torque and speed are NOT at absolute max values, but rather at max efficiency) |  |  | Descriptions
Rotor mass, Mr (grams, kg) | 10 | 0.01 | Given
Diameter, Dm (mm, m) | 15 | 0.015 | Given
Mength, Lm (inches, m) | 12 | 0.012 | Given
Number of drive motors, Nm | 2 |  | Enter number of drive motors
Nm Motors' rotary inertia, Jmotor (kg-m^2, g-mm^2) | 5.625e-07 | 562.5 | =Nm*0.5*Mr*(Dm/2)^2
If known, enter motor inertia (else, enter "0"), Jm (kg-m^2, g-mm^2) | 0 | 0 | Enter motor inertia in g-mm^2 if different than above
Motor operating efficiency, etamotor | 50% |  | Given
Max motor torque, gammax (m-N-m, N-m) | 3.5 | 0.0035 | Given
Max motor speed, wmax (rpm, rad/s) | 38600 | 4042.1825 | Given
Motor speed at maximum efficiency, wmaxeff (rpm, rad/s) | 11500 | 1204.2772 | Given
Steepness S (N-m-s/rad) | -8.6587e-07 |  | See Eq (1)
Transmission (Planetary or known transmisssion ratio and inertia)
Planet carrier assembly mass Mplanet, (grams, kg) | 2.1 | 0.0021 | Given
Planet carrier outer diameter, Dpod (mm, m) | 20 | 0.02 | Given
Planet carrier inner diameter, Dpid (mm, m) | 10 | 0.01 | Given
Number of stages, Nstage | 2 |  | Nstage=2 for transmission ratios 1:16 and 1:20; Nstage=3 for 1:25 and 1:100; =4 for 1:400
Efficiency per stage, etastage | 95% |  | Given
Planetary total rotary inertia, Jplanets (kg-m^2) | 2.625e-07 |  | =0.5*Nstage*Mplanet*((Dpod/2)^2+(dpid/2)^2)
Output shaft mass, Mouts (grams, kg) | 4 | 0.004 | Given
Output shaft diameter, Douts | 4 | 0.004 | Given
Output shaft rotary inertia, Jouts (kg-m^2) | 8e-09 |  | =0.5*Mouts*(Douts/2)^2
Total Nm planetary transmissions' rotary inertia, Jtrans (kg-m^2) | 5.41e-07 |  | =Nm*(Jplanets+Jouts)
Transmisssion efficiency (includes car wheels), etatrans | 85.74% |  | =etastage^(Nstage+1): drive train efficiency
If known, enter transmission inertia (else, enter "0"), Jt (kg-m^2, g-mm^2) | 3.94e-07 | 394 | Enter transmission inertia if different
If known, enter transmission efficiency, etat (else enter "0") | 0% |  | Enter drive train efficiency if different
Car
Mass of car, Mcar (kg) | 2.472 |  | Enter mass of car in kg
Diamter of wheel, Dwheel (mm, m) | 100 | 0.1 | Given
Number of wheels | 4 |  | Enter number of wheels
Rotational inertia of one wheel, Jwheel (kg*m^2) | 7.1e-05 |  | Given from simulation results
Equivalent linear inertia of wheels,mwheel | 0.1136 |  | =Jwheel*Nm/rwheel^2
Max wheel angular acceleration, wwacc (rad/s^2) | 10.4373 |  | See Eq(12)
Max car acceleration, acar (m/s^2, g) | 0.52187 | 0.053252 | =wwacc*rwheel
External loads, friction... Fext (N) | 0 |  | Enter the external load, or the push force
2Wd or 4WD, Nwd | 4 |  | Enter 2 for 2-wheel drive, 4 for 4-wheel drive
Coefficient of friction wheel-to-ground, mu (static friction coefficient) | 0.24 |  | mu=force required to move the car/weight of car
Coefficient of dynamic friction fk | 0.0401 |  | fk=force required to move the car (with transmission detached) in constant speed/weight of car
Optimal Transmission ratio by Matched Inertia Doctrine
Optimal transmission ratio, ntrans | 80.3807
Confirm: Number of stages = # required to achieve desired ntrans | yes
Actual transmission ratio to be used, r_t | 20 |  | Enter transmission ratio to be used
Actual equivelent linear inertia of motor and tranny, mtrans (kg) | 0.15304 |  | = r_t^2*(Jtrans+Jmotor)/rwheel^2
Total actual sysetm equivelent inertia, Mtotal (kg) | 2.7386 |  | =mtrans+Mcar+mwheels
Total inertia, Jtotal | 0.0068466 |  | See Eq(2)
Power rates
Motors' total power rate, PRmotor | 51.2284 |  | =Nm*(gammax^2/(Jtrans+Jmotor)/Nm))
Load power rate, PRload | 0.67323 |  | =(Mcar*acar+Fext)*acar
System goodness (should be >1): PRmotor/(4PRload/etatrans) | 16.31 |  | =PRmotor/(4*PRload/IF(etat>0, etat,etatrans))
Triangular Velocity Profile Motion Results
Start-to-stop travel distance, Xdes (m) | 4.68 |  | Enter desired travel distance
Max. potential tractive effort (even mass distribution), Ftraction (N) | 5.8141 |  | Traction force when the wheels slip
Max. motor tractive effort (even mass distribution), Ftractive (N) | 2.4007 |  | Maximum motor traction force
Can wheels slip? | no |  | The wheels will slip if the static traction force is less than the maximum motor traction force
Net steepness (Sbar) | -0.0005939 |  | See Eq(8)
Net torque (Gammabar) | 0.07146 |  | See Eq(7)
Maximum theoretical car speed vmaxpot (m/s) | 10.1055 |  | =(Dwheel/2)*(wmax/r_t)
Maximum analytical car speed, vmax (m/s) | 6.0162 |  | See Eq(11)
Car speed at max motor h, vmaxeff (m/s) | 3.0107 |  | =(Dwheel/2)*(wmaxeff/r_t)
Time to accelerate to speed at max motor h (theoretical), taccel (seconds) | 4.0777 |  | See Eq(14)
Distance travelled during acceleration to vmaxeff, Xaccel (m) | 3.8694 |  | See Eq(15)
Taylor series prediction of time to accelerate & deccelerate to Xdes
Time to travel the desired travel distance (full speed at end of move) | 4.235 |  | See Eq(18)
Time to travel the desired travel distance (stop at end of move: triangular velocity profile) | 5.9893 |  | If the car accelerates, decelerates and then stops at a distance Xdes, estimate using Eq(19)
Battery Requirements
Estimated maximum power draw from batteries, Pbat (W) | 16.8599 |  | =vmaxeff*MIN(Ftractive, Ftraction)/(etamotor*IF(etat>0, etat,etatrans))
Estimated maximum energy draw from batteries, Ebat (J=N-m) | 71.4024 |  | =Pbat*t
List of Equations Used