## Sheet1
shaft_bending.xls
To help design shafts in bending at stress concentration region
By Alex Slocum, last modified 2/12/2004 by Alex Slocum
Enters numbers in BOLD, Results in RED
Large diameter, D | 14 | Case 1: with radius between diameters |  |  | Case 2: with radius undercut between diameters
Small diameter, d | 8
Bending moment (N-m) | 10
Major shaft diameter | 14
Transition radius (mm) | 0.5
Fillet stress concentration factor, Kt | 2.8908
Undercut stress concentration factor, Kt | 1.9919
Inertia I at fillet shaft diameter (mm^4) | 201.0619 | radius r (mm) | Kt | Stress (Mpa) t/G | Shaft min d | Kt | Stress (Mpa) t/G
Inertia I at undercut shaft diameter (mm^4) | 117.8588 | 0.1 | 11.1643 | 222.1065 | 7.8 | 2.6602 | 57.0996
Fillet design bending stress (MPa) | 575.1132 | 0.2 | 5.9261 | 117.8955 | 7.6 | 2.3971 | 55.6212
Undercut design bending stress (MPa) | 591.5207 | 0.3 | 4.2247 | 84.0472 | 7.4 | 2.2148 | 55.6732
|  | 0.4 | 3.3874 | 67.3901 | 7.2 | 2.0867 | 56.9472
|  | 0.5 | 2.8908 | 57.5113 | 7 | 1.9919 | 59.1521
|  | 0.6 | 2.5628 | 50.9857 | 6.8 | 1.9186 | 62.1525
|  | 0.7 | 2.3303 | 46.3599 | 6.6 | 1.8602 | 65.9049
|  | 0.8 | 2.157 | 42.9129 | 6.4 | 1.8124 | 70.4224
|  | 0.9 | 2.023 | 40.2472 | 6.2 | 1.7726 | 75.7593
|  | 1 | 1.9164 | 38.1252 | 6 | 1.739 | 82.0051
|  | Case 3: with hole in the middle |  |  | Case 4: with slab in the middle, where corner radius is r, width is b=D/4, and depth is t=D/8
|  | Hole d (mm) | Kt | Stress (Mpa) t/G | radius r (mm) | Kt | Stress (Mpa) t/G
|  | 1 | 1.3146 | 5.5532 | 1 | 1.5123 | 5.6139
|  | 2 | 1.3806 | 6.7659 | 2 | 1.3242 | 4.9157
|  | 3 | 1.4255 | 8.3174 | 3 | 1.2481 | 4.6331
|  | 4 | 1.4606 | 10.5285 | 4 | 1.2052 | 4.4738
|  | 5 | 1.4897 | 14.0462 | 5 | 1.1771 | 4.3695
|  | 6 | 2.737 | 37.2936 | 6 | 1.157 | 4.295
D
d
r
D
r
d
D
d
r
D