## Sheet1
Shaft_Stability.xls
To calculate critical shaft speeds (e.g., for leadscrews supported at both ends)
By Alex Slocum, last modified 3/29/2005 by Alex Slocum
Enters numbers in BOLD, Results in RED
Travel length L (m, mm) | 1 | 1000
root diameter dr (m, mm) | 0.013 | 13 | for leadscrews (else enter root diameter same as outer diameter)
outer diameter do (m, mm) | 0.015 | 15
density rho (kg/m^3) | 7900
Modulus E (M/m^2) | 200000000000
Area A | 0.00017671 | based on diameter
Moment of inertia I (m^4) | 1.402e-09 | based on root diameter
| Cantilevered | Simply Supported | Fixed-simple | fixed-fixed
Buckling load (N) | 692.5805 | 2767.518 | 5664.0186 | 11075.68
First critical frequency (rpm) | 475.7851 | 1336.0437 | 2087.0367 | 3027.8236
2nd critical frequency (rpm) | 2981.9095 | 5342.4739 | 6762.7643 | 8346.0212
3rd critical frequency (rpm) | 8350.2729 | 12021.8417 | 14107.8155 | 16363.5584
4th critical frequency (rpm) | 16363.5584 | 21369.8955 | 24126.8673 | 27047.2306