## Sheet1
shaft_torsion.xls
To help design shafts in torsion
By Alex Slocum, last modified 2/12/2004 by Alex Slocum
Enters numbers in BOLD, Results in RED
Large diameter, D | 14 |  | Case 1: with radius between diameters |  |  | Case 2: with radius undercut between diameters
Small diameter, d | 8
Motor Power (W) | 20
Motor speed (rpm, rad/sec) | 100 | 10.472
Shaft torque (N-m) | 1.9099
Major shaft diameter | 14
transition radius (mm) | 0.5
Fillet stress concentration factor, Kt | 1.4525 |  | radius r (mm) | Kt | Stress (Mpa) t/G | Shaft min d | Kt | Stress (Mpa) t/G
Undercut stress concentration factor, Kt | 1.517 |  | 0.1 | 2.288 | 22.7588 | 7.8 | 2.0187 | 21.6651
Shaft length (mm) | 50 |  | 0.2 | 1.8208 | 18.1118 | 7.6 | 1.7579 | 20.3952
Shaft modulus, E (GPa) | 200000000000 |  | 0.3 | 1.6306 | 16.2202 | 7.4 | 1.6386 | 20.5938
Shaft Poisson ratio | 0.29 |  | 0.4 | 1.5231 | 15.1503 | 7.2 | 1.5664 | 21.374
Shear modulus, G (GPa) | 77519379844.9612 |  | 0.5 | 1.4525 | 14.4478 | 7 | 1.517 | 22.5243
Polar I at fillet shaft diameter (mm^4) | 402.1239 |  | 0.6 | 1.4019 | 13.9448 | 6.8 | 1.4805 | 23.9795
Polar I at undercut shaft diameter (mm^4) | 235.7176 |  | 0.7 | 1.3636 | 13.5637 | 6.6 | 1.4522 | 25.7258
Fillet design torsion stress (MPa) | 27.5933 |  | 0.8 | 1.3333 | 13.263 | 6.4 | 1.4296 | 27.7751
Undercut design torsion stress (MPa) | 43.0183 |  | 0.9 | 1.3088 | 13.0187 | 6.2 | 1.4112 | 30.1556
Shaft twist along minor diameter (deg, rad) | 0.17552 | 0.0030634 | 1 | 1.2883 | 12.8153 | 6 | 1.3958 | 32.9099
|  |  | Case 3: with hole in the middle |  |  | Case 4: with slab in the middle, where corner radius is r, width is b=D/4, and depth is t=D/8
|  |  | Hole d (mm) | Kt | Stress (Mpa) t/G | radius r (mm) | Kt | Stress (Mpa) t/G
|  |  | 1 | 3.4723 | 6.8607 | 1.5 | 1.5 | 2.7841
|  |  | 2 | 3.1568 | 6.6676
|  |  | 3 | 2.9912 | 6.7861
|  |  | 4 | 2.8815 | 7.0604
|  |  | 5 | 2.8006 | 7.4592
|  |  | 6 | 2.737 | 7.9847
D
d
r
D
r
d
D
d
r
D