## Sheet1
Bevel_Gears.xls
Spreadsheet to estimate bevel gear tooth strength
Production gears must be designed using AGMA standards |  |  | Safe bending stress (psi)
By Alex Jacobs 1/24/02, modified 9/28/2007 by Alex Slocum |  | Plastic | Unfilled | Glass-filled | MPa | Mpa
Enter numbers in BOLD, results in RED |  | ABS | 3000 | 6000 | 20.7 | 41.4
Be consistant with units! (in, lb or N, m or N, mm) |  | Acetal | 5000 | 7000 | 34.5 | 48.3
Inputs |  | Nylon | 6000 | 12000 | 41.4 | 82.8
Number of Teeth, subject gear, N | 24 | Polycarbonate | 6000 | 9000 | 41.4 | 62.1
Number of Teeth, mating gear, Nm | 48 | Polyester | 3500 | 8000 | 24.15 | 55.2
Pitch diameter of subject gear, D (inches) | 1 | Polyurethane | 2500
Face Width, subject gear, F (inches) | 0.25
Torque, subject gear, T (in-lbs) | 8.8
AGMA Geometry Factor (from chart), J | 0.25
Stress Outputs
AGMA Bending Stress (psi) | 6758.4
Shear of the tooth (F/A) (psi) | 1211.03
Geometry Outputs
Pitch, P | 24
Pitch Angle (Subject), G | 0.46365
Pitch Angle (Mating), gam | 1.1071
Gear Ratio | 0.5
Cone Distance, Ao | 1.118
Tangential Force at large end of tooth, Wto | 17.6
Tangential Force at Middle of Face | 19.8154
Gear tooth separation force estimate | 7.2122
Tooth Thickness, Large End, tt | 0.06545
Diameter@Small end of tooth | 0.77639
Tooth Thickness, Small End, tts | 0.050815
Circular Pitch, p | 0.1309
Chordal area, Ac | 0.014533
Back Cone Radius, Rb | 0.55902
Tredgold "Spur Gear" Tooth Shape Approximation
Number of Teeth on imaginary gear, N' | 26.8328
Pitch Diameter of imaginary gear, D' | 1.118
Diametrical Pitch of imaginary gear, P' | 24
Addendum, a (inches) | 0.041667
Dedendum, b (inches) | 0.052083
Clearance, cr (inches) | 0.010333
Tooth Height (inches) (Not used) | 0.09375

## Sheet2
0