## Sheet1
Critical_Shaft_Speed.xls
Program to calculate critical shaft speeds (e.g., for leadscrews supported at both ends)
By Alex Slocum, last modified 19/05/02 by Alex Slocum
Enter numbers in BOLD, results in RED
Be consistant with units! (in, lb or N, m or N, mm)
Leadscrew
Travel length L (m, mm) | 1 | 1000
root diameter dr (m, mm) | 0.013 | 13
outer diameter do (m, mm) | 0.015 | 15
density rho (kg/m^3) | 7900
Modulus E (M/m^2) | 200000000000
Area A | 0.00017671 | based on OD
Inertia I (m^4) | 1.402e-09 | based on root D
linc | 0.041667
Shaft support K | 3.142
Unsupported shaft length (m) | Position/L(m) | Critical Speed (rpm) | wn (rad/sec) | Travel (m)
1 | 0 | 1336.0437 | 139.9102 | 0
0.95833 | 0.041667 | 1454.747 | 152.3407 | 0.041667
0.91667 | 0.083333 | 1590.0024 | 166.5047 | 0.083333
0.875 | 0.125 | 1745.0366 | 182.7398 | 0.125
0.83333 | 0.16667 | 1923.9029 | 201.4706 | 0.16667
0.79167 | 0.20833 | 2131.7483 | 223.2362 | 0.20833
0.75 | 0.25 | 2375.1887 | 248.7292 | 0.25
0.70833 | 0.29167 | 2662.8413 | 278.8521 | 0.29167
0.66667 | 0.33333 | 3006.0982 | 314.7979 | 0.33333
0.625 | 0.375 | 3420.2718 | 358.17 | 0.375
0.58333 | 0.41667 | 3926.3324 | 411.1646 | 0.41667
0.54167 | 0.45833 | 4553.6163 | 476.8536 | 0.45833
0.5 | 0.5 | 5344.1746 | 559.6407 | 0.5
0.54167 | 0.54167 | 4553.6163 | 476.8536 | 0.54167
0.58333 | 0.58333 | 3926.3324 | 411.1646 | 0.58333
0.625 | 0.625 | 3420.2718 | 358.17 | 0.625
0.66667 | 0.66667 | 3006.0982 | 314.7979 | 0.66667
0.70833 | 0.70833 | 2662.8413 | 278.8521 | 0.70833
0.75 | 0.75 | 2375.1887 | 248.7292 | 0.75
0.79167 | 0.79167 | 2131.7483 | 223.2362 | 0.79167
0.83333 | 0.83333 | 1923.9029 | 201.4706 | 0.83333
0.875 | 0.875 | 1745.0366 | 182.7398 | 0.875
0.91667 | 0.91667 | 1590.0024 | 166.5047 | 0.91667
0.95833 | 0.95833 | 1454.747 | 152.3407 | 0.95833
1 | 1 | 1336.0437 | 139.9102 | 1