## Sheet1
Spur_Gears.xls
Spreadsheet to estimate gear tooth strength
Production gears must be designed using the Lewis Form Factor or FEA
By Alex Slocum 1/18/01, last modified 9/28/2007 by Alex Slocum |  |  |  | Safe bending stress (psi)
Enters numbers in BOLD, Results in RED |  |  | Plastic | Unfilled | Glass-filled | MPa | Mpa
Inputs |  |  | ABS | 3000 | 6000 | 20.7 | 41.4
Motor torque, T (in-lb, n-m) | 2.2118 | 0.25 | Acetal | 5000 | 7000 | 34.5 | 48.3
Pressure angle, f (deg, rad) | 20 | 0.34907 | Nylon | 6000 | 12000 | 41.4 | 82.8
Pitch, P | 24 |  | Polycarbonate | 6000 | 9000 | 41.4 | 62.1
Number of teeth on pinion, Np | 12 |  | Polyester | 3500 | 8000 | 24.15 | 55.2
Number of teeth on gear, Ng | 48 |  | Polyurethane | 2500
Center distance tolerance, Ctol (inches) | 0.005
Face width, w (inches) | 0.188
Pinion yeild stress, sigp (psi) | 6000
Gear yield stress, sigg (psi) | 6000
Stress concentration factor at tooth root, scf | 1 |  |  |  | 29600000 | 204.1656
Outputs |  |  |  |  | 10000000 | 68.9749
Gear ratio, mg | 4 |  |  |  | 1500000 | 10.3462
Pinion pitch diameter, Dp (inches) | 0.5 |  |  |  | 400000 | 2.759
Gear pich diameter, Dg (inches) | 2 |  |  |  | 500000 | 3.4487
Center distance, C (inches) | 1.255 |  |  |  | 300000 | 2.0692
Tooth thickness, tt (inches) | 0.06545
Addendum, a (inches) | 0.041667
Dedendum, b (inches) | 0.052
Clearance, cl (inches) | 0.010333
Pinion tooth force (normal to radius), Fp (lbs) | 8.8472
Gear tooth separation force (parallel to radius) Fsp (N) | 3.2201
Tooth section parameters
Chordal area, Ac (inches^2) | 0.012305
First moment of area, Q (inches^3) | 0.00020133
2nd moment of area ("moment of inertia"), I (inches^4) | 4.3924e-06
Distance Nuetral axis to outer fiber, cc (inches) | 0.032725
Pinion tooth stresses (stress ratio must be less than 1) |  | stress ratio
Shear stress of the tooth (F/A) (psi) | 719.0166 | 0.20756
Bending shear stress (FQ/wI) (psi) | 2157.0498 | 0.62269
Bending stress (F*b*c/I) (psi) | 3427.5585 | 0.57126