## Sheet1
Worm_Gear.xls
To estimate gear tooth strength
Production gears must be designed using the Lewis Form Factor or FEA
By Alex Slocum 1/18/01, last modified 9/28/2007 by Alex Slocum
Enters numbers in BOLD, Results in RED
Primary System Inputs
Desired output torque, To (in-lb, N-mm) | 5 | 565.15
Desired output speed, wout (rpm, rad/sec) | 100 | 10.472
Gear pitch, P | 24
Number of teeth on gear, Np | 48
Gear yeild stress, sigp (psi) | 6000
Calculated Primary System Parameters
Gear pitch diameter, Dp (inches) | 2
Required motor torque (in-lb, N-mm)) | 0.4228 | 47.7896
Required input motor speed, ww (rpm) | 4800
Transmission ratio, TR | 48
Output power (Watts) | 5.9182
Required input power (Watts) | 24.0217
Maximum tooth bending stress (psi) | 5811.2657
Worm Parameters
Coefficient of friction, mu | 0.1
Thread pitch diameter, dscrew (in) | 0.5
Thrust bearing diameter, dthrust (in) | 0.75 |  |  |  | Safe bending stress (psi)
Thread angle (deg), alpha (rad) | 14.5 | 0.25307 |  | Plastic | Unfiled | Glass-filled
Required lead, lead (= circular pitch of gear) (in) | 0.1309 |  |  | ABS | 3000 | 6000
Angle of thread in contact, wormang (deg, rad) | 30 | 0.5236 |  | Acetal | 5000 | 7000
Effective width of thread section, wworm (in) | 0.19635 |  |  | Nylon | 6000 | 12000
Worm Gear Parameters |  |  |  | Polycarbonate | 6000 | 9000
Pressure angle, f (deg, rad) | 14.5 | 0.25307 |  | Polyester | 3500 | 8000
Gear pitch diameter, Dp (inches) | 2 |  |  | Polyurethane | 2500
Face width, w (inches) | 0.188
Stress concentration factor at tooth root, scf | 1.5
Detailed Outputs
Worm
Required tangential force on gear, thrust (in-lb) | 5
Spreading force that deflects the worm (lb) | 1.2931 |  | Do you need to calculate spreading forces and bending of the worm?
Beta | 0.2618
Torque required at screw (in-lb) | 0.2353
Torque required at thrust bearing (in-lb) | 0.1875
Total torque, Ttotal (in-lb) | 0.4228
Backdriveable? | NO
Thread efficiency, et | 44.27%
Total efficiency, etw | 24.64%
Torsional stress (psi) | 34.4532
Tensile stress (N/mm^2) | 31.438
Mises equivelant stress (N/mm^2) | 101.1741
Gear
Tooth thickness, tt (inches) | 0.06545
Addendum, a (inches) | 0.041667
Dedendum, b (inches) | 0.052
Clearance, cl (inches) | 0.010333
Pinion tooth force, Fp (lbs) | 5
Tooth section parameters
Chordal area, Ac (inches^2) | 0.012305
First Moment, Q (inches^3) | 0.00020133
Moment of Inertia, I (inches^4) | 4.3924e-06
Distance Nuetral axis to outer fiber, cc (inches) | 0.032725
Pinion tooth stresses (stress ratio must be less than 1) |  | stress ratio
Shear stress of the tooth (F/A) (psi) | 406.353 | 0.1173
Bending shear stress (FQ/wI) (psi) | 1219.0591 | 0.35191
Bending stress (F(b+a)c/I) (psi) | 5811.2657 | 0.96854