## Sheet1
Coil_spring.xls
By Alex Slocum 3/15/2006, last modifed 3/16/2006 by Devanie A Dufour
Enter Numbers in BOLD, output in RED
Units are N, mm unless noted (or just be consistent)
Young's Modulus, E | 200000
Poisson ration, n | 0.29
Shear Modulus, G | 77519.3798
Wire diameter, d | 2.3813
Coil pitch, L | 55
Coil diameter, dc | 127
Yield Strength, sigyield | 300
Max Shear | 173.2051
Safety factor, sf | 1.25
Spring compression for coils to touch, X | 495
Number of coils, Nc | 9
Force, F | 5
Spring index, Cc | 53.3333
Stress concentration, Ks | 1.0094
Shear Stress, Ss | 120.8792
single coil stiffness, ko | 0.1521
N coil stiffness, kn | 0.0169
deflection, U | 295.8581
Length of wire used, V | 3590.8404
Torque, T | 317.5
Polar Moment, J | 3.1566
Area, A | 4.4535