## Sheet1
Lifting_permananet_magnet.xls
By Alex Slocum, Last modified 10/5/04 by Alex Slocum
Thanks to Madhu Siddalingaiah for debugging!
Enters numbers in BOLD, Results in RED
Mass of object to lift, M (kg) | 150 |  | Typical properties of permanent magnets
Force required to lift object, F (N) | 1470 |  | Material | Br (tesla) | Hc (At/m) | DBr/oC | DHc/oC | Resistivity (Ohm-m)
Results |  |  | SmCo | 1 | 700 | -0.05% | -0.25% | 5e-07
Total circuit reluctance, Rtotal | 27243486.9815 |  | AlNiCo | 1.3 | 130 | -0.02% | -0.03% | 5e-07
Total magnetic flux in the circuit, phi | 0.00085877 |  | NdFeB | 1.47 | 1000 | -0.12% | -0.55% | 1.4e-06
Maximum attractive force, Fmax (N) | 244.5279
Effective magnetic "pressure" (atm) | 2.0377 | 45
Safety Factor | 0.16635 | 20
Magnet
Strength of magnet, Bmagnet (tesla) | 1.47
Length of Magnet, Lmag (mm) | 20
Width, wmag (mm) | 20
Depth (into page) dmag (mm) | 30
Magnetic circuit path area, Amag (mm^2) | 600
Reluctance (resistance), Rmag | 26525823.8486
Magnetomagnetic force, Fmmf_magnet (At) | 23395.7766
Flux Focussing Metal (values per side unless noted) | Sheet steel
Magnetic circuit path length, L_1 (mm) | 45
Width (at pole), w_1 (mm) | 20
Depth (into page) d_1 (mm) | 30
Magnetic circuit path area, A_1 (mm^2) | 600
Flux density (assume equal to magnet), B_1 (Tesla) | 1.47
From B-H curve, magnetic field intensity, H_1 (At/m) | 400
Reluctance per side | 20408.1633
Total flux focussing metal reluctance, Rss | 40816.3265
Air gap (assume 2 sides equal, values per side unless noted)
Air gap, Lag1 (mm) | 0.05
Air gap reluctance | 66314.5596
Total air gap reluctance, Rair_gap | 132629.1192
Object being lifted | cast iron
Magnetic circuit path length, Lobl (mm) | 80
Width, wobl (mm) | 20
Depth (into page) dobl (mm) | 30
Magnetic circuit path area, Aobl (mm^2) | 600
Flux density (assume equal to magnet), Bobl (Tesla) | 1.47
From B-H curve, magnetic field intensity @Breq, Hobl (At/m) | 6000
Reluctance (resistance), Robl | 544217.6871
Permeativity of free space, mu0 (H/m) | 1.2566e-06