## Sheet1
Torsion_rod_spring.xls
By Alex Slocum 3/6/99
Enter Numbers in BOLD
Units are inches and pounds unless noted
(or just be consistent)
Young's Modulus, E | 29600000
Poisson ration, n | 0.29
Shear Modulus, G | 11472868.2171
Shaft diameter, d | 0.5625
Shaft Length, L | 34
Yield Strength, sigyield | 200000
Safety factor, sf | 1.25
Required twist angle, phir | 0.62283 | 35.6853
Allowable shear stress, taumax | 92376.0431
Polar moment of inertia, Ip | 0.0098286
Maximum twist angle, phimax (rad, deg) | 0.97336 | 55.7695
Maximum Torque, Gam | 3228.1732
Shear Stress at required angle | 59108.8842
Stress ratio actual/allowed | 0.63987
Required Torque | 2065.6191 | 233.4774
Buckling torque | 53762.8972
Estimated shear stress in square section at ends
Square diemsnion machined into end of shaft | 0.375 | 0.4375
Torsion spring constant for square shaft | 0.0027809 | 0.005152
Maximum shear stress | 188017.2369 | 118401.5253
205077.4574
Square rod only
square | 0.375
Torsional constant | 0.0027809
torque required | 584.4506
force on end of beam | 9.7408
stress | 53197.9958
Bolted friction clamp calculation
friction coefficient | 0.2
diameter | 0.65625
required normal force | 15738.05
bolt diameter | 0.5
pitch | 13
efficiency | 0.3
Torque | 321.1267 | 26.7606
stress | 17947.7089