## Sheet1
Pneumatic_cylinder.xls
To determine forces and energy in a pneumatic cylinder (piston)
By Alex Slocum & Roger Cortesi, last modified 1/20/2004 by Alex Slocum
Enters numbers in BOLD, Results in RED
Cylinder diameter, d (mm) | 20
Rod diamter, dr (mm) | 5
Piston stroke (maximum), L (mm) | 50
Total volume, V (mm^3) | 15707.9633
Differential area, Ad (mm^2) | 294.5243
Pneumatic cylinder as an actuator
Piston-side presure, P (atm, N/m^2, psi) | 6 | 600000 | 88.2
Rod-side pressure, Pr (atm, N/m^2, psi) | 1 | 100000 | 14.7
Net pressure force on piston, Fp (N) | 143.3352
Pneumatic cylinder as a compression spring: ISOTHERMAL (constant temperature)
Initial cylinder pressure, P_1 (atm, N/m^2, psi) | 1 | 100000 | 14.7
Displacement (amount piston compresses gas), x (mm) | 20 | 15 | 10 | 5 | 0
Pressure (atm) | 1.6667 | 1.4286 | 1.25 | 1.1111 | 1
Force (N) | 20.944 | 13.464 | 7.854 | 3.4907 | 0
Energy absorbed (Joules=Nm) | 0.17408 | 0.089025 | 0.036354 | 0.0084203 | 0
Pneumatic cylinder as a compression spring: ADIABATIC (NO HEAT TRANSFER)
Gas (air) properties
Temperature of the gas at start, T_1a (oC) | 20
R, Rgas (J/(kg-K)) | 2078
cv (J/(kg-K)) | 3153
g, gamma | 1.6591
Initial cylinder pressure, P_1a (atm, N/m^2, psi) | 1 | 100000 | 14.7
Displacement (amount piston compresses gas), xa (mm) | 20 | 15 | 10 | 5 | 0
Pressure (atm) | 2.3338 | 1.8071 | 1.448 | 1.191 | 1
Force (N) | 41.9018 | 25.3569 | 14.0754 | 6.0007 | 0
Energy absorbed (Joules=Nm) | 0.32568 | 0.16035 | 0.063439 | 0.014302 | 0
Temperature of the compressed gas (oC) | 28.0053 | 25.2999 | 23.1686 | 21.4381 | 20
Pneumatic cylinder as a tension spring: ADIABATIC (NO HEAT TRANSFER)
Gas (air) properties
Temperature of the gas at start, T_1ac (oC) | 20
R, Rgas (J/(kg-K)) | 2078
cv (J/(kg-K)) | 3153
g, gamma | 1.6591
Initial cylinder pressure, P_1ac (atm, N/m^2, psi) | 1 | 100000 | 14.7
Displacement (amount piston compresses gas), xa (mm) | 20 | 15 | 10 | 5 | 0
Pressure (atm) | 0.57222 | 0.64709 | 0.73898 | 0.85374 | 1
Force (N) | 13.439 | 11.0871 | 8.2001 | 4.5948 | 0
Energy absorbed (Joules=Nm) | 0.15429 | 0.092781 | 0.044307 | 0.011972 | 0
Temperature of the compressed gas (oC) | 6.8667 | 9.0592 | 11.8237 | 15.3674 | 20