## Sheet1
Pneumatic_pressurized_cylinder.xls
To determine energy storage in a pressurized cylinder
By Alex Slocum & Roger Cortesi 1/20/04, last modified 2/16/04 by Alex Slocum
Enters numbers in BOLD, Results in RED
Cylinder as energy storage device
Diameter, Dc (mm) | 25
Length, Lc (mm) | 101.8592
Atmospheric pressure, Pa (atm, N/mm^2. psi) | 1 | 100000 | 14.7
Cylinder pressure, Pc (atm, N/mm^2, psi) | 3 | 300000 | 44.1
Volume, Vc (mm^3) | 50000
Imaginary length to expand to obtain 1 atm pressure, Le (mm) | 305.5775
Energy stored, Ec (Joules=Nm) | 6.4792
Compare to a constant force spring:
Force, Fspring (N) | 10
Spring length, Lspring (m) | 0.4
Energy stored, Espring (Joules=Nm) | 4
Equivelent number of constant F springs | 1.6198
Height to which a 100 kg professor can be raised (m) | 0.0066114