## Power Budget
Power_budget_estimate.xls
Power & energy budget for individual moves, total (S) for simultaneous moves, and cumulative
By Alex Slocum, last modified 1/5/07 by Alex Slocum
Enters numbers in BOLD, Results in RED
[6 empty] | Power (Watts) |  |  |  | Energy (N-m)
Axis | Move # | Force (N) | Max velocity (m/s) | Distance (m) | Triangular Velocity profile move time (s) | Efficiency, net system | Move | Battery dissipation | S power for move # | Energy for move | S Energy
Drive to pucks | 1 | 3 | 0.2 | 1 | 5 | 28.51% | 2.1047 | 8.3 |  | 52.0235 | 52.0235
Lower arm | 1 | 0.5 | 0.5 | 0.04 | 0.08 | 28.51% | 0.87696 | 8.3 | 11.2816 | 0.73416 | 52.7576
Scoop | 2 | 3 | 0.2 | 0.02 | 0.1 | 28.51% | 2.1047 | 3 | 5.1047 | 0.51047 | 53.2681
Raise arm | 3 | 3 | 0.2 | 0.05 | 0.25 | 28.51% | 2.1047 | 3 | 5.1047 | 1.2762 | 54.5443
Drive to goal | 4 | 2 | 0.2 | 0.5 | 2.5 | 28.51% | 1.4031 | 3 | 4.4031 | 11.0078 | 65.5521
Dump pucks | 5 | 0.1 | 0.5 | 0.05 | 0.1 | 28.51% | 0.17539 | 3 | 3.1754 | 0.31754 | 65.8696
Remember to create a similar spreadsheet for the power budget for springs, compressed air, gravity (dropped objects)…
Remember, the efficiency is the product of the transmission system efficiency and the electrical efficiency of the motor.
Motor electrical efficiency |  | 0.35
Transmission efficiency
stage 1 |  | 0.95
stage 2 |  | 0.95
stage 3 |  | 0.95
stage 4 |  | 0.95
Total transmission h |  | 81.45%
Net system efficiency |  | 28.51%
Remember to include estimate of the internal battery dissipation, which depends on current draw, which depends on total number of motors
Estimate battery power dissipation |  |  | Alkaline | NiCad | Alkaline | NiCad
Number of cells |  |  | 5 | 5 | 5 | 5
Resistance per cell (ohm) |  |  | 0.15 | 0.02 | 0.15 | 0.02
Volts per cell |  |  | 1.5 | 1.2 | 1.5 | 1.2
Total battery voltage |  |  | 7.5 | 6 | 7.5 | 6
Total battery resistance (ohm) |  |  | 0.75 | 0.1 | 0.75 | 0.1
Motor resistance (ohm) |  |  | 3 | 3 | 2 | 2
Number of motors in parallel |  |  | 1 | 1 | 1 | 1
Total circuit resistance (ohm) |  |  | 3.75 | 3.1 | 2.75 | 2.1
Voltage drop across motors |  |  | 6 | 5.8065 | 5.4545 | 5.7143
Current through motor windings |  |  | 2 | 1.9355 | 2.7273 | 2.8571
Power dissipation (I2R) in batteries (W) |  |  | 3 | 0.37461 | 5.5785 | 0.81633
Motor performance
Input BOLD, output RED
Speed, w (rpm, rad/s) | 9000 | 942.4778
Torque, G (mN-m, N-m) | 3 | 0.003
Mechanical Power, Pm=Gw (W) | 2.8274
Current, I (amp) | 1
Voltage, E | 6
Charted efficiency | 45%
Electrical Power, Pe=EI (W) | 6
Calculated efficiency, h=Pm/Pe | 47.12%

## Power_to_Move
Power_to_Move.xls
To estimate the power to move a mass m a distance x with constant acceleration a
By Alex Slocum 1/6/07
Enters numbers in BOLD, Results in RED
Distance to move, x (m) | 2
Desired move time, t (sec) | 3
Mass, m (kg) | 3
Estimated system efficiency, eta | 50%
% vehicle weight over drive wheels, beta | 50%
Acceleration required, a (m/s^2, g's) | 0.44444 | 0.045351
Force required, F (N) | 1.3333
Min. coeff. of friction drive wheels to ground, mumin | 0.090703
Maximum velocity (at end of move), v (m/s) | 1.3333
Power required, P (Watts) | 3.5556
Power per motor, wm (Watts) | 2
Motors required | 2