## Sheet1
Wire_resistivity.xls
To estimate resistance of a length of solid wire
By Alex Slocum, last modified 6/22/03 by Alex Slocum
Enters numbers in BOLD, Results in RED
wire diameter, D (mm) | 0.5
wire length, L (mm) | 1000
Resistivity: | mW-mm | R (Ohms)
gold | 24 | 0.12223
aluminum | 27 | 0.13751
copper | 17 | 0.08658
silver | 16 | 0.081487
tungsten | 56 | 0.28521
titanium | 430 | 2.19
Temperature effect on resistance, %/K | 0.4%
Thermal resistance, Rtherm
from http://www.efunda.com/materials/common_matl/Common_Matl.cfm?MatlPhase=Solid&MatlProp=Electric#Electric&search_string=electric%20properties
Material | Electric Resistivity | All properties are under 1 atm (1.01325×105 Pa; 760 mmHg; 14.6959 psi) and at room temperature 25 ºC (77 ºF)
(×10-9 W·m)
Aluminum Alloy | 50
Brass | 20 - 61
Carbon [C] | 1.4 × 104
Copper [Cu] | 17
Copper Alloy | 17 - 490
Gold [Au] | 24
Iron [Fe] | 97
Lead [Pb] | 210
Magnesium [Mg] | 45
Nickel [Ni] | 70
Platinum [Pt] | 110
Silicon [Si] | 100
Silver [Ag] | 16
Solder; Tin-Lead | 130 - 210
Steel | 120 - 1700
Tin [Sn] | 110
Titanium [Ti] | 430
Tungsten [W] | 56
Zinc [Zn] | 59