## Analysis
Beam_Fixed_Simply_Supported.xls
To determine deflection of a beam
By Alex Slocum, last modified 12/29/03 by Alex Slocum
Enters numbers in BOLD, Results in RED
Schematic
Beam | Values | Instructions
Length, L (mm) | 100 | Enter total length of beam in mm
Width, W (mm) | 25 | Enter width of beam in mm
Height, H (mm) | 6 | Enter height of beam in mm
Length increment, Linc (mm) | 1 | Enter length increment to be used in finite difference calculation
Modulus of elasticity, E (N/mm^2) | 200000 | Enter elastic modulus in N/mm^2
Moment of inertia, I (mm^4) | 450
Distance from farthest fiber to neutral axis, cc (mm) | 3
Loading |  | See schematic for definitions of loads and positions
Point load, F (N) | 10 | Enter amplitude of the point load, in N
Location of point load, af (mm) | 50 | Enter location of the point load, in mm
Distributed load amplitude, wa, (N/mm) | 1 | Enter amplitude of the distributed load near the cantilever end, in N/mm
Distributed load amplitude, wL, (N/mm) | 1 | Enter amplitude of the distributed load at the clamped end, in N/mm
Starting point of load, aw (mm) | 50 | Enter location where the distributed load starts, in mm
Moment load, M (N-mm) | 10 | Enter amplitude of the applied moment, in N*mm
Location of moment load, am (mm) | 25 | Enter location of the moment load, in mm
Maximum deflection (microns) | -3.4042 | Return maximum deflection along the beam in microns
Maximum slope (milli radians) | -0.10758 | Return maximum slope along the beam in milli radians
Reactions at beam ends
RA, Ra (N) | 8.4531 | Reaction force at A
RB, Rb (N) | 51.5469 | Reaction force at B
MA, Ma (N) | 0 | Reaction moment at A
MB, Mb (N-mm) | -1050.9375 | Reaction moment at B
qA, ta (radians) | -0.00010758 | Rotation at A
qB, tb (radians) | 0 | Rotation at B
dA, da (microns) | 0 | Deflection at A
dB, db (microns) | 0 | Deflection at B
Equations

## Data
Distance along beam, x | Shear (N) | Moment (N-mm) | Stress (Pa) | Slope (mrad) | Deflection (microns)
0 | 8.4531 | 0 | 0 | -0.10758 | 0
1 | 8.4531 | 8.4531 | 0.056354 | -0.10753 | -0.10757
2 | 8.4531 | 16.9062 | 0.11271 | -0.10739 | -0.21504
3 | 8.4531 | 25.3594 | 0.16906 | -0.10716 | -0.32232
4 | 8.4531 | 33.8125 | 0.22542 | -0.10683 | -0.42932
5 | 8.4531 | 42.2656 | 0.28177 | -0.10641 | -0.53595
6 | 8.4531 | 50.7188 | 0.33813 | -0.10589 | -0.6421
7 | 8.4531 | 59.1719 | 0.39448 | -0.10528 | -0.7477
8 | 8.4531 | 67.625 | 0.45083 | -0.10458 | -0.85263
9 | 8.4531 | 76.0781 | 0.50719 | -0.10378 | -0.95682
10 | 8.4531 | 84.5312 | 0.56354 | -0.10288 | -1.0602
11 | 8.4531 | 92.9844 | 0.6199 | -0.1019 | -1.1626
12 | 8.4531 | 101.4375 | 0.67625 | -0.10082 | -1.2639
13 | 8.4531 | 109.8906 | 0.7326 | -0.099644 | -1.3642
14 | 8.4531 | 118.3438 | 0.78896 | -0.098377 | -1.4632
15 | 8.4531 | 126.7969 | 0.84531 | -0.097015 | -1.5609
16 | 8.4531 | 135.25 | 0.90167 | -0.095559 | -1.6572
17 | 8.4531 | 143.7031 | 0.95802 | -0.094009 | -1.752
18 | 8.4531 | 152.1562 | 1.0144 | -0.092365 | -1.8452
19 | 8.4531 | 160.6094 | 1.0707 | -0.090628 | -1.9367
20 | 8.4531 | 169.0625 | 1.1271 | -0.088796 | -2.0264
21 | 8.4531 | 177.5156 | 1.1834 | -0.086871 | -2.1142
22 | 8.4531 | 185.9688 | 1.2398 | -0.084852 | -2.2001
23 | 8.4531 | 194.4219 | 1.2961 | -0.082738 | -2.2839
24 | 8.4531 | 202.875 | 1.3525 | -0.080531 | -2.3655
25 | 8.4531 | 211.3281 | 1.4089 | -0.07823 | -2.4449
26 | 8.4531 | 229.7812 | 1.5319 | -0.075724 | -2.5219
27 | 8.4531 | 238.2344 | 1.5882 | -0.073124 | -2.5963
28 | 8.4531 | 246.6875 | 1.6446 | -0.07043 | -2.6681
29 | 8.4531 | 255.1406 | 1.7009 | -0.067642 | -2.7372
30 | 8.4531 | 263.5938 | 1.7573 | -0.06476 | -2.8034
31 | 8.4531 | 272.0469 | 1.8136 | -0.061784 | -2.8667
32 | 8.4531 | 280.5 | 1.87 | -0.058714 | -2.9269
33 | 8.4531 | 288.9531 | 1.9264 | -0.055551 | -2.9841
34 | 8.4531 | 297.4062 | 1.9827 | -0.052293 | -3.038
35 | 8.4531 | 305.8594 | 2.0391 | -0.048942 | -3.0886
36 | 8.4531 | 314.3125 | 2.0954 | -0.045496 | -3.1358
37 | 8.4531 | 322.7656 | 2.1518 | -0.041957 | -3.1796
38 | 8.4531 | 331.2188 | 2.2081 | -0.038324 | -3.2197
39 | 8.4531 | 339.6719 | 2.2645 | -0.034597 | -3.2562
40 | 8.4531 | 348.125 | 2.3208 | -0.030775 | -3.2889
41 | 8.4531 | 356.5781 | 2.3772 | -0.02686 | -3.3177
42 | 8.4531 | 365.0312 | 2.4335 | -0.022852 | -3.3426
43 | 8.4531 | 373.4844 | 2.4899 | -0.018749 | -3.3634
44 | 8.4531 | 381.9375 | 2.5463 | -0.014552 | -3.38
45 | 8.4531 | 390.3906 | 2.6026 | -0.010261 | -3.3925
46 | 8.4531 | 398.8438 | 2.659 | -0.0058765 | -3.4005
47 | 8.4531 | 407.2969 | 2.7153 | -0.0013979 | -3.4042
48 | 8.4531 | 415.75 | 2.7717 | 0.0031745 | -3.4033
49 | 8.4531 | 424.2031 | 2.828 | 0.0078409 | -3.3978
50 | 8.4531 | 432.6562 | 2.8844 | 0.012601 | -3.3876
51 | -2.5469 | 430.6094 | 2.8707 | 0.017398 | -3.3726
52 | -3.5469 | 427.5625 | 2.8504 | 0.022167 | -3.3528
53 | -4.5469 | 423.5156 | 2.8234 | 0.026896 | -3.3283
54 | -5.5469 | 418.4688 | 2.7898 | 0.031574 | -3.299
55 | -6.5469 | 412.4219 | 2.7495 | 0.036191 | -3.2651
56 | -7.5469 | 405.375 | 2.7025 | 0.040736 | -3.2267
57 | -8.5469 | 397.3281 | 2.6489 | 0.045196 | -3.1837
58 | -9.5469 | 388.2812 | 2.5885 | 0.049561 | -3.1363
59 | -10.5469 | 378.2344 | 2.5216 | 0.053821 | -3.0846
60 | -11.5469 | 367.1875 | 2.4479 | 0.057963 | -3.0287
61 | -12.5469 | 355.1406 | 2.3676 | 0.061977 | -2.9687
62 | -13.5469 | 342.0938 | 2.2806 | 0.065851 | -2.9048
63 | -14.5469 | 328.0469 | 2.187 | 0.069575 | -2.8371
64 | -15.5469 | 313 | 2.0867 | 0.073137 | -2.7657
65 | -16.5469 | 296.9531 | 1.9797 | 0.076527 | -2.6909
66 | -17.5469 | 279.9062 | 1.866 | 0.079733 | -2.6127
67 | -18.5469 | 261.8594 | 1.7457 | 0.082743 | -2.5315
68 | -19.5469 | 242.8125 | 1.6187 | 0.085548 | -2.4473
69 | -20.5469 | 222.7656 | 1.4851 | 0.088136 | -2.3604
70 | -21.5469 | 201.7188 | 1.3448 | 0.090495 | -2.2711
71 | -22.5469 | 179.6719 | 1.1978 | 0.092615 | -2.1795
72 | -23.5469 | 156.625 | 1.0442 | 0.094484 | -2.0859
73 | -24.5469 | 132.5781 | 0.88385 | 0.096091 | -1.9906
74 | -25.5469 | 107.5312 | 0.71688 | 0.097426 | -1.8939
75 | -26.5469 | 81.4844 | 0.54323 | 0.098477 | -1.7959
76 | -27.5469 | 54.4375 | 0.36292 | 0.099233 | -1.697
77 | -28.5469 | 26.3906 | 0.17594 | 0.099683 | -1.5975
78 | -29.5469 | -2.6562 | -0.017708 | 0.099816 | -1.4977
79 | -30.5469 | -32.7031 | -0.21802 | 0.099621 | -1.398
80 | -31.5469 | -63.75 | -0.425 | 0.099086 | -1.2986
81 | -32.5469 | -95.7969 | -0.63865 | 0.0982 | -1.1999
82 | -33.5469 | -128.8438 | -0.85896 | 0.096953 | -1.1023
83 | -34.5469 | -162.8906 | -1.0859 | 0.095333 | -1.0062
84 | -35.5469 | -197.9375 | -1.3196 | 0.09333 | -0.91179
85 | -36.5469 | -233.9844 | -1.5599 | 0.090931 | -0.81963
86 | -37.5469 | -271.0312 | -1.8069 | 0.088126 | -0.73007
87 | -38.5469 | -309.0781 | -2.0605 | 0.084904 | -0.64352
88 | -39.5469 | -348.125 | -2.3208 | 0.081254 | -0.5604
89 | -40.5469 | -388.1719 | -2.5878 | 0.077165 | -0.48115
90 | -41.5469 | -429.2188 | -2.8615 | 0.072624 | -0.40622
91 | -42.5469 | -471.2656 | -3.1418 | 0.067623 | -0.33606
92 | -43.5469 | -514.3125 | -3.4287 | 0.062148 | -0.27113
93 | -44.5469 | -558.3594 | -3.7224 | 0.05619 | -0.21192
94 | -45.5469 | -603.4062 | -4.0227 | 0.049736 | -0.15892
95 | -46.5469 | -649.4531 | -4.3297 | 0.042777 | -0.11262
96 | -47.5469 | -696.5 | -4.6433 | 0.0353 | -0.073537
97 | -48.5469 | -744.5469 | -4.9636 | 0.027296 | -0.042195
98 | -49.5469 | -793.5938 | -5.2906 | 0.018751 | -0.019126
99 | -50.5469 | -843.6406 | -5.6243 | 0.0096565 | -0.0048755
100 | -51.5469 | -894.6875 | -5.9646 | 0 | 0

## ProE Simulation
Beam | Values | ProE Mechanica
Length, L (mm) | 100 | 100
Width, W (mm) | 25 | 25
Height, H (mm) | 6 | 6
Length increment, Linc (mm) | 1 | 1
Modulus of elasticity, E (N/mm^2) | 200000 | 200000
Moment of inertia, I (mm^4) | 450 | 450
Distance from farthest fiber to neutral axis, cc (mm) | 3 | 3
Loading
Point load, F (N) | 10 | 10
Location of point load, af (mm) | 50 | 50
Distributed load amplitude, wa, (N/mm) | 1 | 1
Distributed load amplitude, wL, (N/mm) | 1 | 1
Starting point of load, aw (mm) | 50 | 50
Moment load, M (N-mm) | 10 | 10
Location of moment load, am (mm) | 25 | 25
Maximum deflection (microns) | -3.404 | -3.492
Maximum slope (milli radians) | 0.108
Reactions at beam ends
RA, Ra (N) | 8.4531 | 8.371
RB, Rb (N) | 51.5469 | 51.629
MA, Ma (N) | 0 | 0
MB, Mb (N-mm) | -1050.9375 | -900.76
qA, ta (radians) | -0.00010758
qB, tb (radians) | 0 | 0
dA, da (microns) | 0 | 0
dB, db (microns) | 0 | 0