## Analysis
Beam_Tapered_Thickness.xls
To determine stress, deflection, & spring constant of a tapered-thickness constant-width beam
By Alex Slocum, 8/28/03, last modified 09/21/04 by Xue'en Yang
Enters numbers in BOLD, Results in RED
Schematic
Beam dimensions and properties | Values | ProE Simulation
Force, F (N, grams) | 0.5 | 0.5
Modulus, E (N/mm^2) | 200000 | 200000
Width, b (mm) | 0.5 | 0.5
Thickness at end, te (mm) | 0.1 | 0.1
Thickness at base, tb (mm) | 0.2 | 0.2
Length, L (mm) | 5 | 5
Distance along beam (x=0=end), x (mm) | 0 | 0
Thickness slope, m | 0.02
Constant, c_1 | 9375
Max stress at base, maxs (N/mm^2) | 750 | 763
Max strain at base (%) | 0.00375 | 0.003815
Slope at beam end (radians) | -0.1875
Deflection at beam end, defl (mm) | 0.5111 | 0.504
Spring constant, k (N/mm) | 0.97827 | 0.99206
Comparative straight beam deflection | 0.3125
Ratio of tapered/straight beam deflection | 1.6355
Equations