## Analysis
Beam_curved.xls
To determine deflection of a curved beam
By Alex Slocum, 12/29/03, last modified 09/21/04 by Xue'en Yang
Enters numbers in BOLD, Results in RED
Schematic
Beam dimensions and properties | Values
If round cross-section (enter "yes" or "no") | yes
Outside diameter, Do (mm) | 30
Inside diamter, Di (mm) | 25
If rectangular cross-section | no
Outside height, ho (mm) | 20
Outside width, wo (mm) | 10
Inside height, hi (mm) | 18
Inside width, wi (mm) | 8
Radius of curvature, Rr (mm) | 100
Angle, phi (degrees) | 90
Angle, phi (radius) | 1.5708
Modulus of elasticity, E (N/mm^2) | 200000
Poisson ratio, v | 0.29
Shear modulus, G (Pa) | 77519.3798
Moment of inertia, I (mm^4) | 20586.0222
Distance farthest fiber to neutral axis, cc (mm) | 15
Cross section area, A | 215.9845
EA | 43196898.9869
GA | 16742984.1034
EI | 4117204434.6851
Loading
Point load, Fx (N) | 10
Point load, Fy (N) | 76 |  |  |  | Check: Bending (from Roark) for phi = p/2
Moment, Mo (N*mm) | 22
X direction displacement (microns) | Axial | Shear | Bending | Total | Bending | ratio
Due to Fx | 0.018182 | 0.046909 | 0.86514 | 0.93023 | 0.86514 | 1
Due to Fy | 0 | 0 | 9.2296 | 9.2296 | 9.2296 | 1
Due to Mo | 0 | 0 | 0.0305 | 0.0305 | 0.0305 | 1
Total | 0.018182 | 0.046909 | 10.1252 | 10.1903 | 10.1252 | 1
Y direction displacement (microns) | Axial | Shear | Bending | Total
Due to Fx | 0 | 0 | 1.2144 | 1.2144 | 1.2144 | 1
Due to Fy | 0.13818 | 0.35651 | 14.4978 | 14.9925 | 14.4978 | 1
Due to Mo | 0 | 0 | 0.053434 | 0.053434 | 0.053434 | 1
Total | 0.13818 | 0.35651 | 15.7656 | 16.2603 | 15.7656 | 1
Slope (milliradians) |  |  | Bending
Due to Fx |  |  | 0.013864 |  | 0.013864 | 1
Due to Fy |  |  | 0.18459 |  | 0.18459 | 1
Due to Mo |  |  | 0.00083934 |  | 0.00083934 | 1
Total |  |  | 0.19929 |  | 0.19929 | 1
Equations