## Sheet1
Beam_frequency.xls
To calculate natural frequencies of a beam
By Alex Slocum, last modified 2012.11.16 by Alex Slocum
Enter height and width of rectangular beam, or enter area and moment of inertia
Enters numbers in BOLD, Results in RED
Length L (m, mm) | 0.1 | 100
Height, h (m, mm) | 0.0015 | 1.5 | Ignore if entering area and inertia
Width, w (m, mm) | 0.025 | 25
density rho (kg/m^3) | 7900
Modulus E (M/m^2) | 200000000000
Calculated cross section area (m^2) | 3.75e-05
Calculated moment of inertia (m^4) | 7.0312e-12
User entered area (m^2) | 0 | Enter zero if not used
User entered inertia (m^4) | 0 | Enter zero if not used
| Cantilevered | Simply Supported | Fixed-simple | fixed-fixed | free-free
Buckling load (N) | 347.3438 | 1387.9688 | 2840.625 | 5554.6875
First critical frequency (Hz) | 121.9059 | 342.3218 | 534.7417 | 775.7906 | 775.7906
2nd critical frequency (Hz) | 764.0264 | 1368.8515 | 1732.7591 | 2138.422 | 2138.422
3rd critical frequency (Hz) | 2139.5114 | 3080.2427 | 3614.712 | 4192.6797 | 4192.6797
4th critical frequency (Hz) | 4192.6797 | 5475.406 | 6181.7988 | 6930.0559 | 6930.0559
Values used in calculations
Area A | 3.75e-05
Inertia I (m^4) | 7.0312e-12