## Analysis
Beam_simply_supported.xls
To determine deflection of a simply supported beam under superimposed loads
By Alex Slocum
By Alex Slocum, last modified 11/6/2006 by AS and Ray Mann
Enters numbers in BOLD, Results in RED
Schematic
Beam | Values | Instructions
Length, L (mm) | 200 | Enter total length of beam in mm
Width, W (mm) | 20 | Enter width of beam in mm
Height, H (mm) | 10 | Enter height of beam in mm
Length increment, Linc (mm) | 1 | Enter length increment to be used in finite difference calculation
Modulus of elasticity, E (N/mm^2) | 200028 | Enter elastic modulus in N/mm^2
Moment of inertia, I (mm^4) | 1666.6667 | =1/12*W*H^3
Distance farthest fiber to nuetral axis, cc (mm) | 5 | = H/2
Loading |  | See schematic for definitions of loads and positions
Point load, F (N) | 0 | Enter amplitude of the point load, in N
Location of point load, af (mm) | 50 | Enter location of the point load, in mm
Distributed load amplitude, wa, (N/mm) | 0.5 | Enter amplitude of the distributed load near the cantilever end, in N/mm
Distributed load amplitude, wL, (N/mm) | 0.5 | Enter amplitude of the distributed load at the clamped end, in N/mm
Starting point of load, aw (mm) | 0 | Enter location where the distributed load starts, in mm
Total distributed load (N) | 100 | Resulted total distributed load
Moment load, M (N-mm) | 0 | Enter amplitude of the applied moment, in N*mm
Location of moment load, am (mm) | 25 | Enter location of the moment load, in mm
Maximum deflection (microns) | -31.2456 | Return maximum deflection along the beam
Maximum slope (milli radians) | -0.49993 | Return maximum slope along the beam
Maximum bending stress (N/mm^2) | 7.5 | Return maximum stress along the beam
Reactions at beam ends
RA, Ra (N) | 50 | Reaction force at A
RB, Rb (N) | 50 | Reaction force at B
MA, Ma (N) | 0 | Reaction moment at A
Max bending stress due to MA (N/mm^2) | 0
MB, Mb (N-mm) | 0 | Reaction moment at B
Max bending stress due to MB (N/mm^2) | 0
qA, ta (radians) | -0.00049993 | Rotation at A
qB, tb (radians) | 0.00049993 | Rotation at B
dA, da (microns) | 0 | Deflection at A
dB, db (microns) | 0 | Deflection at B
Equations

## Data
Distance along beam, x | Shear (N) | Moment (N-mm) | Stress (N/mm^2) | Slope (mrad) | Deflection (microns)
0 | 50 | 0 | 0 | -0.49993 | 0
1 | 49.5 | 49.75 | 0.14925 | -0.49986 | -0.49991
2 | 49 | 99 | 0.297 | -0.49963 | -0.99966
3 | 48.5 | 147.75 | 0.44325 | -0.49926 | -1.4991
4 | 48 | 196 | 0.588 | -0.49875 | -1.9981
5 | 47.5 | 243.75 | 0.73125 | -0.49809 | -2.4966
6 | 47 | 291 | 0.873 | -0.49728 | -2.9943
7 | 46.5 | 337.75 | 1.0132 | -0.49634 | -3.4911
8 | 46 | 384 | 1.152 | -0.49526 | -3.9869
9 | 45.5 | 429.75 | 1.2893 | -0.49404 | -4.4816
10 | 45 | 475 | 1.425 | -0.49268 | -4.9749
11 | 44.5 | 519.75 | 1.5593 | -0.49119 | -5.4669
12 | 44 | 564 | 1.692 | -0.48956 | -5.9573
13 | 43.5 | 607.75 | 1.8233 | -0.48781 | -6.446
14 | 43 | 651 | 1.953 | -0.48592 | -6.9328
15 | 42.5 | 693.75 | 2.0812 | -0.4839 | -7.4178
16 | 42 | 736 | 2.208 | -0.48176 | -7.9006
17 | 41.5 | 777.75 | 2.3333 | -0.47949 | -8.3812
18 | 41 | 819 | 2.457 | -0.47709 | -8.8595
19 | 40.5 | 859.75 | 2.5793 | -0.47457 | -9.3354
20 | 40 | 900 | 2.7 | -0.47193 | -9.8086
21 | 39.5 | 939.75 | 2.8192 | -0.46917 | -10.2792
22 | 39 | 979 | 2.937 | -0.4663 | -10.7469
23 | 38.5 | 1017.75 | 3.0532 | -0.4633 | -11.2117
24 | 38 | 1056 | 3.168 | -0.46019 | -11.6735
25 | 37.5 | 1093.75 | 3.2812 | -0.45697 | -12.1321
26 | 37 | 1131 | 3.393 | -0.45363 | -12.5874
27 | 36.5 | 1167.75 | 3.5032 | -0.45018 | -13.0393
28 | 36 | 1204 | 3.612 | -0.44663 | -13.4877
29 | 35.5 | 1239.75 | 3.7193 | -0.44296 | -13.9325
30 | 35 | 1275 | 3.825 | -0.43919 | -14.3736
31 | 34.5 | 1309.75 | 3.9293 | -0.43531 | -14.8109
32 | 34 | 1344 | 4.032 | -0.43133 | -15.2442
33 | 33.5 | 1377.75 | 4.1333 | -0.42725 | -15.6735
34 | 33 | 1411 | 4.233 | -0.42307 | -16.0987
35 | 32.5 | 1443.75 | 4.3312 | -0.41879 | -16.5196
36 | 32 | 1476 | 4.428 | -0.41441 | -16.9362
37 | 31.5 | 1507.75 | 4.5232 | -0.40993 | -17.3484
38 | 31 | 1539 | 4.617 | -0.40536 | -17.756
39 | 30.5 | 1569.75 | 4.7092 | -0.4007 | -18.1591
40 | 30 | 1600 | 4.8 | -0.39594 | -18.5574
41 | 29.5 | 1629.75 | 4.8892 | -0.3911 | -18.9509
42 | 29 | 1659 | 4.977 | -0.38617 | -19.3396
43 | 28.5 | 1687.75 | 5.0633 | -0.38115 | -19.7232
44 | 28 | 1716 | 5.148 | -0.37604 | -20.1018
45 | 27.5 | 1743.75 | 5.2313 | -0.37085 | -20.4753
46 | 27 | 1771 | 5.313 | -0.36558 | -20.8435
47 | 26.5 | 1797.75 | 5.3933 | -0.36023 | -21.2064
48 | 26 | 1824 | 5.472 | -0.3548 | -21.564
49 | 25.5 | 1849.75 | 5.5492 | -0.34929 | -21.916
50 | 25 | 1875 | 5.625 | -0.3437 | -22.2625
51 | 24.5 | 1899.75 | 5.6993 | -0.33804 | -22.6034
52 | 24 | 1924 | 5.772 | -0.33231 | -22.9386
53 | 23.5 | 1947.75 | 5.8433 | -0.3265 | -23.268
54 | 23 | 1971 | 5.913 | -0.32062 | -23.5915
55 | 22.5 | 1993.75 | 5.9813 | -0.31467 | -23.9092
56 | 22 | 2016 | 6.048 | -0.30866 | -24.2209
57 | 21.5 | 2037.75 | 6.1132 | -0.30258 | -24.5265
58 | 21 | 2059 | 6.177 | -0.29644 | -24.826
59 | 20.5 | 2079.75 | 6.2393 | -0.29023 | -25.1193
60 | 20 | 2100 | 6.3 | -0.28396 | -25.4064
61 | 19.5 | 2119.75 | 6.3593 | -0.27763 | -25.6872
62 | 19 | 2139 | 6.417 | -0.27124 | -25.9617
63 | 18.5 | 2157.75 | 6.4733 | -0.2648 | -26.2297
64 | 18 | 2176 | 6.528 | -0.2583 | -26.4913
65 | 17.5 | 2193.75 | 6.5812 | -0.25175 | -26.7463
66 | 17 | 2211 | 6.633 | -0.24514 | -26.9947
67 | 16.5 | 2227.75 | 6.6833 | -0.23848 | -27.2366
68 | 16 | 2244 | 6.732 | -0.23178 | -27.4717
69 | 15.5 | 2259.75 | 6.7793 | -0.22502 | -27.7001
70 | 15 | 2275 | 6.825 | -0.21822 | -27.9217
71 | 14.5 | 2289.75 | 6.8693 | -0.21137 | -28.1365
72 | 14 | 2304 | 6.912 | -0.20448 | -28.3444
73 | 13.5 | 2317.75 | 6.9532 | -0.19755 | -28.5455
74 | 13 | 2331 | 6.993 | -0.19058 | -28.7395
75 | 12.5 | 2343.75 | 7.0312 | -0.18357 | -28.9266
76 | 12 | 2356 | 7.068 | -0.17652 | -29.1067
77 | 11.5 | 2367.75 | 7.1033 | -0.16943 | -29.2796
78 | 11 | 2379 | 7.137 | -0.16232 | -29.4455
79 | 10.5 | 2389.75 | 7.1692 | -0.15516 | -29.6043
80 | 10 | 2400 | 7.2 | -0.14798 | -29.7558
81 | 9.5 | 2409.75 | 7.2293 | -0.14077 | -29.9002
82 | 9 | 2419 | 7.257 | -0.13352 | -30.0374
83 | 8.5 | 2427.75 | 7.2832 | -0.12625 | -30.1672
84 | 8 | 2436 | 7.308 | -0.11896 | -30.2899
85 | 7.5 | 2443.75 | 7.3312 | -0.11164 | -30.4052
86 | 7 | 2451 | 7.353 | -0.1043 | -30.5131
87 | 6.5 | 2457.75 | 7.3732 | -0.096937 | -30.6137
88 | 6 | 2464 | 7.392 | -0.089555 | -30.707
89 | 5.5 | 2469.75 | 7.4093 | -0.082156 | -30.7929
90 | 5 | 2475 | 7.425 | -0.07474 | -30.8713
91 | 4.5 | 2479.75 | 7.4393 | -0.067308 | -30.9423
92 | 4 | 2484 | 7.452 | -0.059864 | -31.0059
93 | 3.5 | 2487.75 | 7.4633 | -0.052407 | -31.0621
94 | 3 | 2491 | 7.473 | -0.04494 | -31.1107
95 | 2.5 | 2493.75 | 7.4813 | -0.037464 | -31.1519
96 | 2 | 2496 | 7.488 | -0.02998 | -31.1857
97 | 1.5 | 2497.75 | 7.4932 | -0.02249 | -31.2119
98 | 1 | 2499 | 7.497 | -0.014996 | -31.2306
99 | 0.5 | 2499.75 | 7.4992 | -0.0074987 | -31.2419
100 | 0 | 2500 | 7.5 | 0 | -31.2456

## ProE Mechanica
Beam | Values
Length, L (mm) | 100
Width, W (mm) | 25
Height, H (mm) | 6
Length increment, Linc (mm) | 1
Modulus of elasticity, E (N/mm^2) | 200000
Moment of inertia, I (mm^4) | 1666.6667
Distance farthest fiber to nuetral axis, cc (mm) | 5
Loading
Point load, F (N) | 10
Location of point load, af (mm) | 50
Distributed load amplitude, wa, (N/mm) | 1
Distributed load amplitude, wL, (N/mm) | 1
Starting point of load, aw (mm) | 50
Total distributed load (N) | 100
Moment load, M (N-mm) | 10
Location of moment load, am (mm) | 25
Maximum deflection (microns) | Finite Diffrence | ProE Mechanica
| -9.643 | -9.848