## Sheet1
pink means speeling error!!!!!!
Driving_up_slope.xls
To estimate ability of a vehicle to drive on a slope
By Alex Slocum, 10/20/03, last modified 06/11/04 by Xue'en Yang
Enters numbers in BOLD, Results in RED
System | Values
Rear wheels' diameter, Drw (mm) | 152.4
Front wheels' diameter, Dfw (mm) | 152.4
Distance between wheels, Lw (mm) | 250
Distance center of front wheel to center of gravity, Lcg (mm) | 125
Height of center of mass about plane, hmg (mm) | 50
Slope angle, theta (deg, rad) | 20 | 0.34907 | CT | 0.93969 | ST | 0.34202
Machine mass, m (kg) | 4
Machine weight, mg (N) | 39.2
Maximum drive torque applied to both rear wheels, grw (N-mm) | 400
Maximum drive torque applied to both front wheels, gfw (N-mm) | 0
Coefficient of friction, mu | 0.7
for FWD gf = 1 and gr = 0, for RWD gf = 0 and gr = 1, and for AWD gf = 1 and gr = 1
Enter 1 for rear wheel drive or AWD, gr | 1
Enter 1 for front wheel drive or AWD, gf | 0
Nice and easy slow drive up the ramp (no acceleration)
Normal force between both rear wheels and ground, FNr (N) | 21.0994
Normal force between both front wheels and step FNf (N) | 15.7365
Maximum rear wheel tractive force from drive torque, Frwmax (N) | 5.2493
Maximum front wheel force from drive torque, Ffwmax (N) | 0
Maximum rear wheel tractive force before slip, Frwmumax (N) | 14.7696
Maximum front wheel tractive force before slip, Ffwmumax (N) | 0
Total tractive force generated by both rear wheels, FTr (N) | 5.2493
Total tractive effort required by both front wheels, FTf (N) | 0
Total tractive effort of the machine, FTm (N) | 5.2493
Force from gravity acting along the incline, Fg (N) | 13.4072
Can the machine climb up the ramp? | no
Tip-over angle (deg, rad) | 68.1986 | 1.1903
Required minimum friction coefficients:
Front wheel drive only required coefficient of friction | 0.85198
Rear wheel drive only required coefficient of friction | 0.63543
All wheel drive required coefficient of friction | 0.36397
Equations