## Analysis
Plate_Circular_Uniform.xls
To determine deflection of a round plate
By Alex Slocum, 1/1/04, last modified 09/21/04 by Xue'en Yang
Enters numbers in BOLD, Results in RED
Schematic
Plate dimensions and properties | Values | ProE Simulation
Radius, a (mm) | 150 | 150
Thickness, t (mm) | 1.5 | 1.5
Modulus of elasticity, E (N/mm^2) | 200000 | 200000
Poisson ratio, v | 0.29 | 0.29
Total area | 70685.8347
Loading
Loading pressure, q (N/mm^2) | 1 | 1
Inner radius limit of loading, ro (mm) | 50 | 50
Total load applied to the plate (N) | 62831.8531
Outer boundary support:
Simply supported:
Center displacement, dc (mm) | -398.8682 | -342
Slope at outer boundary, ta (radians) | 4.2074
Bending moment at center, Mc (N-mm/mm) | 3128.1327
Bending stress at center (N/mm^2) | 8341.6873
Fixed
Center displacement, fdc (mm) | -83.3126 | -83.173
Bending moment at center, fMc (N-mm/mm) | 905.9105
Bending moment at outer fixed edge fMa (N-mm/mm) | -2222.2222
Bending stress at center (N/mm^2) | 2415.7614
Bending stress at outer fixed edge (N/mm^2) | -5925.9259
Equations

## Data
Increment | 6
Plate constants
D | 61415.0016
roa2 | 0.11111
roa4 | 0.012346
L_11 | 0.0054987
L_14 | 0.031211
L_17 | 0.13903
| Simply supported | [5 empty] | Fixed
|  |  | moments |  | stresses |  |  |  | moments |  | stresses
Radius (0 is at center) | d (mm) | q (radians) | Mr | Mt | sr (Pa) | st (Pa) | d (mm) | q (radians) | Mr | Mt | sr (Pa) | st (Pa) | g11 | g14 | g17 | LTY | LTq | LTM | LTQ | ror2 | ror4
0 | -398.8682 | 0 | 3128.1327 | 3128.1327 | 8341.6873 | 8341.6873 | -83.3126 | 0 | 905.9105 | 905.9105 | 2415.7614 | 2415.7614 | #DIV/0! | #DIV/0! | #DIV/0! | #DIV/0! | #DIV/0! | #DIV/0! | #DIV/0! | #DIV/0! | #DIV/0!
6 | -398.1575 | 0.2369 | 3128.1327 | 3128.1327 | 8341.6873 | 8341.6873 | -83.1068 | 0.068608 | 905.9105 | 905.9105 | 2415.7614 | 2415.7614 | 0 | 0 | 0 | 0 | 0 | 0 | 0 | 69.4444 | 4822.5309
12 | -396.0253 | 0.47381 | 3128.1327 | 3128.1327 | 8341.6873 | 8341.6873 | -82.4893 | 0.13722 | 905.9105 | 905.9105 | 2415.7614 | 2415.7614 | 0 | 0 | 0 | 0 | 0 | 0 | 0 | 17.3611 | 301.4082
18 | -392.4718 | 0.71071 | 3128.1327 | 3128.1327 | 8341.6873 | 8341.6873 | -81.4602 | 0.20582 | 905.9105 | 905.9105 | 2415.7614 | 2415.7614 | 0 | 0 | 0 | 0 | 0 | 0 | 0 | 7.716 | 59.5374
24 | -387.4968 | 0.94762 | 3128.1327 | 3128.1327 | 8341.6873 | 8341.6873 | -80.0195 | 0.27443 | 905.9105 | 905.9105 | 2415.7614 | 2415.7614 | 0 | 0 | 0 | 0 | 0 | 0 | 0 | 4.3403 | 18.838
30 | -381.1004 | 1.1845 | 3128.1327 | 3128.1327 | 8341.6873 | 8341.6873 | -78.1671 | 0.34304 | 905.9105 | 905.9105 | 2415.7614 | 2415.7614 | 0 | 0 | 0 | 0 | 0 | 0 | 0 | 2.7778 | 7.716
36 | -373.2826 | 1.4214 | 3128.1327 | 3128.1327 | 8341.6873 | 8341.6873 | -75.903 | 0.41165 | 905.9105 | 905.9105 | 2415.7614 | 2415.7614 | 0 | 0 | 0 | 0 | 0 | 0 | 0 | 1.929 | 3.7211
42 | -364.0433 | 1.6583 | 3128.1327 | 3128.1327 | 8341.6873 | 8341.6873 | -73.2273 | 0.48025 | 905.9105 | 905.9105 | 2415.7614 | 2415.7614 | 0 | 0 | 0 | 0 | 0 | 0 | 0 | 1.4172 | 2.0086
48 | -353.3826 | 1.8952 | 3128.1327 | 3128.1327 | 8341.6873 | 8341.6873 | -70.14 | 0.54886 | 905.9105 | 905.9105 | 2415.7614 | 2415.7614 | 0 | 0 | 0 | 0 | 0 | 0 | 0 | 1.0851 | 1.1774
54 | -341.3007 | 2.132 | 3120.469 | 3125.7361 | 8321.2508 | 8335.2963 | -66.6411 | 0.6173 | 898.2468 | 903.5139 | 2395.3249 | 2409.3703 | 1.2166e-06 | 6.5212e-05 | 0.0026282 | -0.00016844 | -0.0001672 | -7.6637 | -606528 | 0.85734 | 0.73503
60 | -327.8033 | 2.3666 | 3082.8396 | 3112.6694 | 8220.9055 | 8300.4518 | -62.7367 | 0.68359 | 860.6173 | 890.4472 | 2294.9796 | 2374.5259 | 2.9911e-05 | 0.00070613 | 0.012581 | -0.0063118 | -0.0024835 | -45.2932 | -1980000 | 0.69444 | 0.48225
66 | -312.9119 | 2.5962 | 3017.6015 | 3087.7852 | 8046.9372 | 8234.0938 | -58.4479 | 0.74495 | 795.3792 | 865.563 | 2121.0113 | 2308.1679 | 0.00012901 | 0.0020787 | 0.025374 | -0.039858 | -0.009731 | -110.5313 | -4042368 | 0.57392 | 0.32939
72 | -296.6635 | 2.8185 | 2927.6663 | 3050.9962 | 7807.1101 | 8135.9898 | -53.8119 | 0.79897 | 705.4441 | 828.774 | 1881.1842 | 2210.0639 | 0.00031489 | 0.0040019 | 0.03867 | -0.13779 | -0.024322 | -200.4664 | -6956928 | 0.48225 | 0.23257
78 | -279.1086 | 3.0313 | 2815.0524 | 3002.4289 | 7506.8064 | 8006.4772 | -48.8793 | 0.84349 | 592.8302 | 780.2067 | 1580.8805 | 2080.5512 | 0.00058192 | 0.006265 | 0.05146 | -0.35072 | -0.048409 | -313.0803 | -10902528 | 0.41091 | 0.16885
84 | -260.3103 | 3.2327 | 2681.2141 | 2942.2963 | 7149.9044 | 7846.1235 | -43.713 | 0.87654 | 458.9919 | 720.0741 | 1223.9784 | 1920.1976 | 0.00091487 | 0.0087008 | 0.063339 | -0.74165 | -0.08397 | -446.9186 | -16073568 | 0.35431 | 0.12553
90 | -240.3431 | 3.4207 | 2527.2333 | 2870.8382 | 6739.2887 | 7655.5685 | -38.3875 | 0.89626 | 305.011 | 648.616 | 813.3628 | 1729.6426 | 0.0012965 | 0.011192 | 0.074185 | -1.385 | -0.13285 | -600.8995 | -22680000 | 0.30864 | 0.09526
96 | -219.292 | 3.5936 | 2353.9362 | 2788.2936 | 6277.1632 | 7435.4497 | -32.988 | 0.90091 | 131.714 | 566.0714 | 351.2372 | 1509.5238 | 0.0017109 | 0.013662 | 0.084006 | -2.3661 | -0.19682 | -774.1965 | -30947328 | 0.27127 | 0.073586
102 | -197.2528 | 3.7498 | 2161.9686 | 2694.8884 | 5765.2496 | 7186.3691 | -27.6102 | 0.88879 | -60.2536 | 472.6662 | -160.6763 | 1260.4432 | 0.0021449 | 0.016062 | 0.092865 | -3.7803 | -0.27754 | -966.1641 | -41116608 | 0.24029 | 0.05774
108 | -174.3309 | 3.8876 | 1951.8447 | 2590.8302 | 5204.9193 | 6908.8806 | -22.3594 | 0.85827 | -270.3775 | 368.608 | -721.0066 | 982.9547 | 0.0025881 | 0.018364 | 0.10085 | -5.7334 | -0.37666 | -1176.288 | -53444448 | 0.21433 | 0.045939
114 | -150.6415 | 4.0054 | 1723.981 | 2476.3074 | 4597.2826 | 6603.4864 | -17.3509 | 0.80778 | -498.2412 | 254.0852 | -1328.6433 | 677.5604 | 0.0030327 | 0.020551 | 0.10804 | -8.3403 | -0.49577 | -1404.1518 | -68203008 | 0.19237 | 0.037005
120 | -126.3091 | 4.1017 | 1478.7194 | 2351.4894 | 3943.2518 | 6270.6384 | -12.7091 | 0.73575 | -743.5028 | 129.2672 | -1982.6741 | 344.7124 | 0.0034728 | 0.022618 | 0.11454 | -11.7256 | -0.6364 | -1649.4133 | -85680000 | 0.17361 | 0.030141
126 | -101.4675 | 4.1749 | 1216.3446 | 2216.5283 | 3243.5856 | 5910.7422 | -8.568 | 0.64066 | -1005.8776 | -5.6939 | -2682.3403 | -15.1837 | 0.0039043 | 0.024564 | 0.12042 | -16.0232 | -0.8001 | -1911.7881 | -106178688 | 0.15747 | 0.024797
132 | -76.2596 | 4.2235 | 937.0959 | 2071.5606 | 2498.9224 | 5524.1615 | -5.0703 | 0.52102 | -1285.1263 | -150.6616 | -3427.0035 | -401.7644 | 0.0043242 | 0.026391 | 0.12575 | -21.3759 | -0.98835 | -2191.0368 | -130017888 | 0.14348 | 0.020587
138 | -50.8372 | 4.2461 | 641.1767 | 1916.7083 | 1709.8044 | 5111.2221 | -2.3678 | 0.37533 | -1581.0456 | -305.5139 | -4216.1215 | -814.7038 | 0.0047306 | 0.028104 | 0.13059 | -27.9355 | -1.2026 | -2486.9561 | -157531968 | 0.13127 | 0.017233
144 | -25.3608 | 4.2413 | 328.7612 | 1752.0811 | 876.6964 | 4672.2164 | -0.62127 | 0.20214 | -1893.4611 | -470.1411 | -5049.2295 | -1253.7095 | 0.0051223 | 0.029709 | 0.135 | -35.8626 | -1.4444 | -2799.3716 | -189070848 | 0.12056 | 0.014536
150 | 0 | 4.2074 | 0 | 1577.7778 | 0 | 4207.4074 | 0 | 0 | -2222.2222 | -644.4444 | -5925.9259 | -1718.5185 | 0.0054987 | 0.031211 | 0.13903 | -45.3267 | -1.7152 | -3128.1327 | -225000000 | 0.11111 | 0.012346

## ProE Simulation
Circular plate with outer edge simply supported
Circular plate with outer edge fixed