## Analysis
Section_Angle.xls
To determine section properties
By Alex Slocum
By Alex Slocum, 12/28/03, last modified 09/21/04 by Xue'en Yang
Enters numbers in BOLD, Results in RED
Schematic
Section dimensions | Values
Length of leg a, a (mm) | 25
Thickness of leg a, b (mm) | 3
Length of leg c, cc (mm) | 25
Thickness of leg c, d (mm) | 3
Radius of orner fillet, rr (mm) | 2
Diameter of corner inscribed circle, DD (mm) | 4.201
Section properties
Area (mm) | 141.8584
yNA (neglect corner radii) (mm) | 7.3511
Ibending (mm^4) | 8203.6223
Itorsion (mm^4) | 435.0692
Approx. max torsional stress/Torque (N/m^2) | 0.0095646
Equations
Ignores radii r in bending moment calculations
Derivation of DD:
|  | terma | 1
|  | termb | -24
|  | termc | 46
|  | D | 4.201