## Analysis
Section_Channel.xls
To determine section properties
By Alex Slocum, 12/28/03, last modified 02/09/06 by Alex Slocum
Enters numbers in BOLD, Results in RED
Schematic
Section dimensions | Values
Length of flange, a (mm) | 50
Thickness of flange, b (mm) | 3
Length of web, cc (mm) | 25
Thickness of web, d (mm) | 3
Corner fillet, rr (mm) | 2
Corner inscribed circle, DD (mm) | 4.201
Section properties
Area (mm) | 358.7168
yNA (neglect corner radii) (mm) | 21.2479
Ibending (mm^4) | 88995.0609
Itorsion (mm^4) | 1095.1388
Approx. max torsional stress/Torque (N/m^2) | 0.0038303
Equations
Ignores radii r in bending moment calculations
Derivation of DD:
|  | terma | 1
|  | termb | -24
|  | termc | 46
|  | D | 4.201