## Analysis
Section_Round_Rectangle.xls
To determine section properties
By Alex Slocum, 12/28/03, last modified 10/20/2016 by AS
Enters numbers in BOLD, Results in RED
Schematic
Round
Outside diametrer, Do (mm) | 100
Inside diametrer, Di (mm) | 80
yNA (mm) | 50
Area (mm^2) | 2827.4334
Ibending (mm^4) | 2898119.2229
Ipolar (mm^4) (for torsion calcs) | 5796238.4459
Max torsional stress/Torque (N/m^2) | 1.7253e-07
Rectangle (solid)
Width, a (mm) | 100
Height, b (mm) | 100
yNA (mm) | 50
Area (mm^2) | 10000
Ibending (mm^4) | 8333333.3333
Ipolar (mm^4) (for torsion calcs) | 16666666.6667
Max torsional stress/Torque (N/m^2) | 4.8e-06
Rectangle (tube)
Width, aa (mm) | 50
Height, bb (mm) | 100
Wall thickness, ta (mm) | 7.65
Wall thickness, tb (mm) | 7.65
yNA (mm) | 50
Area (mm^2) | 2060.91
Ibending (mm^4) | 2409558.6518 | Comparison of round and rectangular tube cross sections
Ipolar (mm^4) (for torsion calcs) | 1737418.5897 |  | Size (mm) | Wall thickness | Area | Ibending | Itorsion
Max torsional stress/Torque (N/m^2) |  | Round | 100 | 10 | 2827.4334 | 2898119.2229 | 5796238.4459
Long side | 7.6636e-06 | Tube | 100 | 7.65 | 2060.91 | 2409558.6518 | 1737418.5897
short side | 7.6636e-06 | Ratio | 1 | 1.3072 | 1.3719 | 1.2028 | 3.3361
Equations