## Analysis
beam_cantilever.xls
To determine deflection of a cantilever beam under superimposed loads
By Alex Slocum, 1/1/04, last modified 06/11/04 by Xue'en Yang
Enters numbers in BOLD, Results in RED
Schematic
Beam dimensions and properties | Values | Instructions
Length, L (mm) | 100 | Enter total length of beam in mm
Width, W (mm) | 25 | Enter width of beam in mm
Height, H (mm) | 6 | Enter height of beam in mm
Length increment, Linc (mm) | 1 | Enter length increment to be used in finite difference calculation
Modulus of elasticity, E (N/mm^2) | 200000 | Enter elastic modulus in N/mm^2
Moment of inertia, I (mm^4) | 450 | =1/12*W*H^3
Distance from farthest fiber to neutral axis, cc (mm) | 3 | = H/2
Loading |  | See schematic for definitions of loads and positions
Point load, F (N) | 10 | Enter amplitude of the point load, in N
Location of point load, af (mm) | 0 | Enter location of the point load, in mm
Distributed load amplitude, wa, (N/mm) | 1 | Enter amplitude of the distributed load near the cantilever end, in N/mm
Distributed load amplitude, wL, (N/mm) | 1 | Enter amplitude of the distributed load at the clamped end, in N/mm
Starting point of distributed load, aw (mm) | 50 | Enter location for wa, in mm
Moment load, M (N-mm) | 10 | Enter amplitude of the applied moment, in N*mm
Location of moment load, am (mm) | 25 | Enter location of the moment load, in mm
Maximum deflection (microns) | -56.7708 | Return maximum deflection along the beam in microns
Maximum slope (milli radians) | 0.7787 | Return maximum slope along the beam in milli radians
Reactions at beam ends
RA, Ra (N) | 0 | Reaction force at A
RB, Rb (N) | 60 | Reaction force at B
MA, Ma (N) | 0 | Reaction moment at A
MB, Mb (N-mm) | -2240 | Reaction moment at B
qA, ta (radians) | 0.0007787 | Rotation at A
qB, tb (radians) | 0 | Rotation at B
dA, da (mm) | -0.056771 | Deflection at A
dB, db (mm) | 0 | Deflection at B
Equations
Note: For other types of distributed loads, use principle of superposition

## Data
Distance along beam, x | Shear (N) | Moment (N-mm) | Stress (Pa) | Slope (mrad) | Deflection (microns)
0 | 0 | 0 | 0 | 0.7787 | -56.7708
1 | -10 | -10 | -0.066667 | 0.77865 | -55.9921
2 | -10 | -20 | -0.13333 | 0.77848 | -55.2136
3 | -10 | -30 | -0.2 | 0.7782 | -54.4352
4 | -10 | -40 | -0.26667 | 0.77781 | -53.6572
5 | -10 | -50 | -0.33333 | 0.77731 | -52.8796
6 | -10 | -60 | -0.4 | 0.7767 | -52.1026
7 | -10 | -70 | -0.46667 | 0.77598 | -51.3263
8 | -10 | -80 | -0.53333 | 0.77515 | -50.5507
9 | -10 | -90 | -0.6 | 0.7742 | -49.776
10 | -10 | -100 | -0.66667 | 0.77315 | -49.0023
11 | -10 | -110 | -0.73333 | 0.77198 | -48.2297
12 | -10 | -120 | -0.8 | 0.7707 | -47.4584
13 | -10 | -130 | -0.86667 | 0.76931 | -46.6884
14 | -10 | -140 | -0.93333 | 0.76781 | -45.9198
15 | -10 | -150 | -1 | 0.7662 | -45.1528
16 | -10 | -160 | -1.0667 | 0.76448 | -44.3874
17 | -10 | -170 | -1.1333 | 0.76265 | -43.6239
18 | -10 | -180 | -1.2 | 0.7607 | -42.8622
19 | -10 | -190 | -1.2667 | 0.75865 | -42.1025
20 | -10 | -200 | -1.3333 | 0.75648 | -41.3449
21 | -10 | -210 | -1.4 | 0.7542 | -40.5896
22 | -10 | -220 | -1.4667 | 0.75181 | -39.8365
23 | -10 | -230 | -1.5333 | 0.74931 | -39.086
24 | -10 | -240 | -1.6 | 0.7467 | -38.3379
25 | -10 | -250 | -1.6667 | 0.74398 | -37.5926
26 | -10 | -250 | -1.6667 | 0.74126 | -36.85
27 | -10 | -260 | -1.7333 | 0.73843 | -36.1101
28 | -10 | -270 | -1.8 | 0.73548 | -35.3731
29 | -10 | -280 | -1.8667 | 0.73243 | -34.6392
30 | -10 | -290 | -1.9333 | 0.72926 | -33.9083
31 | -10 | -300 | -2 | 0.72598 | -33.1807
32 | -10 | -310 | -2.0667 | 0.72259 | -32.4564
33 | -10 | -320 | -2.1333 | 0.71909 | -31.7356
34 | -10 | -330 | -2.2 | 0.71548 | -31.0183
35 | -10 | -340 | -2.2667 | 0.71176 | -30.3046
36 | -10 | -350 | -2.3333 | 0.70793 | -29.5948
37 | -10 | -360 | -2.4 | 0.70398 | -28.8888
38 | -10 | -370 | -2.4667 | 0.69993 | -28.1869
39 | -10 | -380 | -2.5333 | 0.69576 | -27.489
40 | -10 | -390 | -2.6 | 0.69148 | -26.7954
41 | -10 | -400 | -2.6667 | 0.68709 | -26.1061
42 | -10 | -410 | -2.7333 | 0.68259 | -25.4212
43 | -10 | -420 | -2.8 | 0.67798 | -24.7409
44 | -10 | -430 | -2.8667 | 0.67326 | -24.0653
45 | -10 | -440 | -2.9333 | 0.66843 | -23.3944
46 | -10 | -450 | -3 | 0.66348 | -22.7285
47 | -10 | -460 | -3.0667 | 0.65843 | -22.0675
48 | -10 | -470 | -3.1333 | 0.65326 | -21.4117
49 | -10 | -480 | -3.2 | 0.64798 | -20.761
50 | -10 | -490 | -3.2667 | 0.64259 | -20.1157
51 | -11 | -500.5 | -3.3367 | 0.63709 | -19.4759
52 | -12 | -512 | -3.4133 | 0.63147 | -18.8416
53 | -13 | -524.5 | -3.4967 | 0.62571 | -18.213
54 | -14 | -538 | -3.5867 | 0.61981 | -17.5902
55 | -15 | -552.5 | -3.6833 | 0.61375 | -16.9734
56 | -16 | -568 | -3.7867 | 0.60753 | -16.3628
57 | -17 | -584.5 | -3.8967 | 0.60112 | -15.7584
58 | -18 | -602 | -4.0133 | 0.59453 | -15.1606
59 | -19 | -620.5 | -4.1367 | 0.58774 | -14.5694
60 | -20 | -640 | -4.2667 | 0.58074 | -13.9852
61 | -21 | -660.5 | -4.4033 | 0.57352 | -13.408
62 | -22 | -682 | -4.5467 | 0.56606 | -12.8382
63 | -23 | -704.5 | -4.6967 | 0.55836 | -12.276
64 | -24 | -728 | -4.8533 | 0.5504 | -11.7216
65 | -25 | -752.5 | -5.0167 | 0.54218 | -11.1753
66 | -26 | -778 | -5.1867 | 0.53367 | -10.6373
67 | -27 | -804.5 | -5.3633 | 0.52488 | -10.108
68 | -28 | -832 | -5.5467 | 0.51579 | -9.5877
69 | -29 | -860.5 | -5.7367 | 0.50639 | -9.0766
70 | -30 | -890 | -5.9333 | 0.49667 | -8.575
71 | -31 | -920.5 | -6.1367 | 0.48661 | -8.0833
72 | -32 | -952 | -6.3467 | 0.47621 | -7.6019
73 | -33 | -984.5 | -6.5633 | 0.46545 | -7.131
74 | -34 | -1018 | -6.7867 | 0.45433 | -6.6711
75 | -35 | -1052.5 | -7.0167 | 0.44282 | -6.2225
76 | -36 | -1088 | -7.2533 | 0.43093 | -5.7856
77 | -37 | -1124.5 | -7.4967 | 0.41864 | -5.3608
78 | -38 | -1162 | -7.7467 | 0.40594 | -4.9485
79 | -39 | -1200.5 | -8.0033 | 0.39282 | -4.549
80 | -40 | -1240 | -8.2667 | 0.37926 | -4.163
81 | -41 | -1280.5 | -8.5367 | 0.36526 | -3.7907
82 | -42 | -1322 | -8.8133 | 0.3508 | -3.4326
83 | -43 | -1364.5 | -9.0967 | 0.33588 | -3.0892
84 | -44 | -1408 | -9.3867 | 0.32047 | -2.761
85 | -45 | -1452.5 | -9.6833 | 0.30458 | -2.4484
86 | -46 | -1498 | -9.9867 | 0.28819 | -2.152
87 | -47 | -1544.5 | -10.2967 | 0.27129 | -1.8722
88 | -48 | -1592 | -10.6133 | 0.25387 | -1.6096
89 | -49 | -1640.5 | -10.9367 | 0.23591 | -1.3647
90 | -50 | -1690 | -11.2667 | 0.21741 | -1.138
91 | -51 | -1740.5 | -11.6033 | 0.19835 | -0.93004
92 | -52 | -1792 | -11.9467 | 0.17873 | -0.74145
93 | -53 | -1844.5 | -12.2967 | 0.15852 | -0.57278
94 | -54 | -1898 | -12.6533 | 0.13773 | -0.4246
95 | -55 | -1952.5 | -13.0167 | 0.11634 | -0.29751
96 | -56 | -2008 | -13.3867 | 0.094341 | -0.19212
97 | -57 | -2064.5 | -13.7633 | 0.071717 | -0.10904
98 | -58 | -2122 | -14.1467 | 0.048459 | -0.048896
99 | -59 | -2180.5 | -14.5367 | 0.024557 | -0.012334
100 | -60 | -2240 | -14.9333 | 0 | 0

## ProE Mechanica
Beam dimensions and properties | Values | ProE Mechanica
Length, L (mm) | 100 | 100
Width, W (mm) | 25 | 25
Height, H (mm) | 6 | 6
Length increment, Linc (mm) | 1 | 1
Modulus of elasticity, E (N/mm^2) | 200000 | 200000
Moment of inertia, I (mm^4) | 450 | 450
Distance from farthest fiber to neutral axis, cc (mm) | 3 | 3
Loading Condition
Point load, F (N) | 10 | 10
Location of point load, af (mm) | 0 | 0
Distributed load amplitude, wa, (N/mm) | 1 | 1
Distributed load amplitude, wL, (N/mm) | 1 | 1
Starting point of distributed load, aw (mm) | 50 | 50
Moment load, M (N-mm) | 10 | 10
Location of moment load, am (mm) | 25 | 25
Maximum deflection (microns) | -56.7708 | -56.017
Maximum slope (milli radians) | 0.7787
Reactions at beam ends
RA, Ra (N) | 0 | 0
RB, Rb (N) | 60 | 60
MA, Ma (N) | 0 | 0
MB, Mb (N-mm) | -2240 | -2238
qA, ta (radians) | 0.0007787
qB, tb (radians) | 0 | 0
dA, da (mm) | -0.056771 | -0.056
dB, db (mm) | 0 | 0