## Sheet1
Bolted_Bracket_Design.xls
NOTE: If you are using this spreadsheet for designing shelf brackets, do not use drywall screws which are brittle. Use "deck screws" or screws intended for structural assembly
By Alex Slocum, 1/2/3007
Enters numbers in BOLD, Results in RED, All units in N, mm
Distance from wall to load, Ll (mm) | 200
Load, W (N) | 250
Moment, M (N-mm) | 50000
width of bracket, wb (mm) | 45
length of bracket along wall, LB (mm) | 200
Preload
Bolt torque, tb (N-mm, lbf-ft) | 2000 | 1.4745
Bolt lead, lead (mm) | 3
screw thread efficiency | 0.2
Preload force per bolt, FP (N) | 837.758
coefficient between bracket and wall, mu | 0.3
Max load from preload force, coefficient of friction, Fmax (N) | 753.9822
Bolts
Bolt pitch diameter, dbp (mm) | 4
Bolt root diameter, droot (mm) | 3
Bolt engagement length in wall, Le (mm) | 25
Number of bolts upper row, NBU | 2
Number of bolts lower row, NBL | 1
Distance upper row of bolts from fulcrum, LBU (mm) | 90
Distance lower row of bolts from fulcrum, LBL (mm) | 10
Maximum stress, sigmax (N/mm^2, psi) | 800 | 115983.8202
Bolt forces: Assume rigid bracket, fulcrum point at bottom
(bolt stiffness)*(deflection angle), Kba | 6.0976
Force on each upper bolt, FBU (N) | 274.3902
Force on each lower bolt, FBL (N) | 60.9756
Bolt stresses
Bolt tensile stress from preload, sigbp (N/mm^2, psi) | 118.5185 | 17182.7882
Max bolt tensile stress from load sigbl (N/mm^2, psi) | 38.8183 | 5627.8653
Shear stress from torque, tt (N/mm^2, psi) | 377.2562 | 54694.5135
Von Mises stress during screwing, sigvms (N/mm^2, psi) | 664.0883 | 96279.3728
Von Mises stress during loading, sigvml (N/mm^2, psi) | 157.3368 | 22810.6535
Resulting safety factor | 5.0846
Wall
Structure into which bolt is threaded
Load shear stress along thread engagement, taus (N/mm^2, psi)) | 2.6667 | 386.6127
Preload shear stress along thread engagement, taus (N/mm^2, psi)) | 0.87341 | 126.627
Total shear stress | 3.5401 | 513.2397
Wall covering (e.g., drywall)
Assume triangular over length from fulcrum point to upper bolts
Moment contact pressure, pc (N/mm^2, psi) | 0.82305 | 119.3249
Preload contact pressure (5 bolt diameters) (N/mm^2, psi) | 2.6667 | 386.6127
Total contact pressure on surface covering | 3.4897 | 505.9377
Bracket stresses: to be developed by the user for the bracket they have