## Hcontact.xls
Hertz_Point_Contact.xls
To determine Hertz contact stress between bodies
By Alex Slocum, Last modified 2012.11.06 by Alex Slocum
Enters numbers in BOLD, Results in RED
Be consistent with units!
Ronemaj (mm) | 31
Ronemin (mm) | 6
Rtwomaj (mm) | 1000000
Rtwomin (mm) | 31.5
Applied load F (N) | 400
Ultimate tensile stress (N/mm^2) | 1200
Phi (degrees) | 90
Elastic modulus Eone | 200000
Elastic modulus Etwo | 200000
Poisson's ratio vone | 0.29
Poisson's ratio vtwo | 0.29
Equivelent modulus Ee | 109182.2251 | costheta | 0.44506
Equivelent radius Re | 4.3352 | theta | 1.1096
ellipse c (mm) | 0.40553 | alpha | 1.4094
ellipse d (mm) | 0.21544 | beta | 0.74874
Contact pressure, q | 2185.9429 | lambda | 0.71355
Stress ratio should be less than 1) | 1.2194
Maximum shear stress/(ultimate tensile/2) | 732.788
Deflection at the one contact interface
Deflection (µunits) | 9085.5458 |  | total load desired | 2000
Stiffness (load/µunits) | 0.044026 |  | number of balls | 5
for circular contact a = c, a | 0.40553 |  | area factor | 1.5
Depth at maximum shear stress/a | 0.63393 |  | diameter of circle to contain balls | 207.9543
Max shear stress/ultimate tensile | 0.61066
zinc | 0.040553
depth | z/a | sz/sultimate | sq/sultimate | t/sultimate
0 | 0 | -1.8216 | -1.4391 | 0.19127
0.040553 | 0.1 | -1.8198 | -1.2062 | 0.30684
0.081107 | 0.2 | -1.8079 | -0.9851 | 0.41139
0.12166 | 0.3 | -1.7784 | -0.78545 | 0.49647
0.16221 | 0.4 | -1.7283 | -0.61301 | 0.55765
0.20277 | 0.5 | -1.6587 | -0.46964 | 0.59452
0.24332 | 0.6 | -1.5735 | -0.35411 | 0.60971
0.28387 | 0.7 | -1.4781 | -0.26327 | 0.6074
0.32443 | 0.8 | -1.3775 | -0.19316 | 0.59219
0.36498 | 0.9 | -1.2763 | -0.13976 | 0.56826
0.40553 | 1 | -1.1776 | -0.099477 | 0.53905
0.44609 | 1.1 | -1.0836 | -0.069295 | 0.50717
0.48664 | 1.2 | -0.99574 | -0.046784 | 0.47448
0.5272 | 1.3 | -0.91451 | -0.030055 | 0.44223
0.56775 | 1.4 | -0.84009 | -0.017662 | 0.41121
0.6083 | 1.5 | -0.7723 | -0.0085116 | 0.3819
0.64886 | 1.6 | -0.7108 | -0.001786 | 0.35451
0.68941 | 1.7 | -0.65513 | 0.0031268 | 0.32913
0.72996 | 1.8 | -0.6048 | 0.0066832 | 0.30574
0.77052 | 1.9 | -0.55931 | 0.0092238 | 0.28427
0.81107 | 2 | -0.51817 | 0.011003 | 0.26459
0.85162 | 2.1 | -0.48096 | 0.012211 | 0.24658
0.89218 | 2.2 | -0.44724 | 0.012992 | 0.23012
0.93273 | 2.3 | -0.41666 | 0.013452 | 0.21505
0.97328 | 2.4 | -0.38887 | 0.013673 | 0.20127
1.0138 | 2.5 | -0.36358 | 0.013716 | 0.18865
1.0544 | 2.6 | -0.34052 | 0.013628 | 0.17707
1.0949 | 2.7 | -0.31946 | 0.013445 | 0.16645
1.1355 | 2.8 | -0.30018 | 0.013192 | 0.15669
1.1761 | 2.9 | -0.28252 | 0.012892 | 0.1477
1.2166 | 3 | -0.26629 | 0.012558 | 0.13943
1.2572 | 3.1 | -0.25137 | 0.012204 | 0.13179
1.2977 | 3.2 | -0.23761 | 0.011837 | 0.12472
1.3383 | 3.3 | -0.22491 | 0.011466 | 0.11819
1.3788 | 3.4 | -0.21316 | 0.011094 | 0.11213
1.4194 | 3.5 | -0.20228 | 0.010725 | 0.1065
1.4599 | 3.6 | -0.19218 | 0.010363 | 0.10127
1.5005 | 3.7 | -0.1828 | 0.01001 | 0.096407
1.541 | 3.8 | -0.17407 | 0.0096656 | 0.09187
1.5816 | 3.9 | -0.16594 | 0.0093322 | 0.087635
1.6221 | 4 | -0.15834 | 0.0090101 | 0.083677
1.6627 | 4.1 | -0.15125 | 0.0086994 | 0.079973
1.7032 | 4.2 | -0.14461 | 0.0084004 | 0.076503
1.7438 | 4.3 | -0.13838 | 0.008113 | 0.073248
1.7844 | 4.4 | -0.13254 | 0.007837 | 0.070191
1.8249 | 4.5 | -0.12706 | 0.0075723 | 0.067316
1.8655 | 4.6 | -0.1219 | 0.0073184 | 0.064611
1.906 | 4.7 | -0.11705 | 0.0070751 | 0.062061
1.9466 | 4.8 | -0.11247 | 0.006842 | 0.059657
1.9871 | 4.9 | -0.10815 | 0.0066188 | 0.057386
2.0277 | 5 | -0.10408 | 0.0064049 | 0.055241