## Couplng.xls
Kinematic_Coupling_3Groove_Design.xls
To design three groove kinematic couplings
Written by Alex Slocum 4/1/1992. See Edit History worksheet
Standard 120 degree equal size groove coupling? (contact forces are inclined at 45 to the XY plane. For non standard designs, enter geometry after results section) |  |  |  | TRUE | User defined material | copper chrome zirc
[5 empty] | Yield stress |  | Mat Label
System geometry (XY plane is assumed to contain the ball centers) |  |  |  |  | plastic | 34500000 | 1
Dbeq (mm) = | 19.05 | Equivalent diameter ball to contact groove at same points |  |  | RC 55 Steel | 1725000000 | 2
Rbminor (mm) = | 500 | "Ball" minor radius, = Dbeq/2 is spherical or crowned cone |  |  | CARBIDE | 2758000000 | 3
Rbmajor (mm) = | 500 | "Ball" major radius, = Dbeq/2 if spherical contact |  |  | user defined: Copper chrome zirc | 450000000 | 4
Rgroove (mm) = | 1000000 | Groove radius (negative for a trough) |  |  | Elastic modulus
Costheta = | FALSE | Is ball major radius along groove axis? |  |  | plastic | 2070000000 | 1 |  |  | normal load | -10 | -10 | -10
Dcoupling (mm) = | 500 | Coupling diameter |  |  | RC 55 Steel | 204100000000 | 2 |  |  | pre load | -2 | 0 | 2
Fpreload (N) = | -100000 | Preload force over each ball |  |  | CARBIDE | 310300000000 | 3 |  |  | in ball defl | 2.12e-07 | 3.22e-07 | -5.43e-08
Xerr (mm) = | 0 | X location of error reporting |  |  | user defined: Copper chrome zirc | 110000000000 | 4 |  |  | RMS Stiffness | 52.7 | 34.6 | 205.38
Yerr (mm) = | 0 | Y location of error reporting |  |  | Poisson ratio
Zerr (mm) = | 0 | Z location of error reporting |  |  | plastic | 0.2 | 1
Auto select material values (enter other_4 to the right) |  |  |  |  | RC 55 Steel | 0.29 | 2
Matlabball = | 4 | Enter 1 for plastic, 2 for steel, 3 for carbide, 4 for user defined, 5 where each ball and groove is defined individually |  |  | CARBIDE | 0.3 | 3
Matlabgroove = | 4 |  |  |  | user defined: Copper chrome zirc | 0.34 | 4
Min. yield strength (Pa, psi) |  | 450000000 | 65217.3913
Largest contact ellipse major diameter (mm) |  | 15.0831
Smallest contact ellipse major diameter (mm) |  | 15.0541 |  |  | RC Hardness to tensile strength
Area of contact (mm^2) |  | 178.3349 |  |  | RC hardness | 55
Number of contact zones |  | 2 |  |  | Tensile strength (MPa) | 1942.9595
Total area of contact zones |  | 356.6698
Largest contact stress ratio |  | 0.79037
RMS applied force (N) |  | 1000 |  |  | RC | 55
RMS stiffness (N/micron) |  | 2810031.4169 |  |  | tensile stremgth (MPa) | 1942.9595
Applied force's Z,Y,Z values and coordinates |  |  |  | Coupling centroid location
FLx (N) = | 0 | XL (mm) = | 0 | xc (mm) | 0 |  | XL (m) = | 0
FLy (N) = | 0 | YL (mm) = | 0 | yc (mm) | 0 |  | YL (m) = | 0
FLz (N) = | 1000 | ZL (mm) = | 0 | zc (mm) | 0 |  | ZL (m) = | 0
Results: Hertz stresses and deformations
Error displacements at the point of interest (micron) | [7 empty] | max defl.magnitude
DeltaX (mm) | 0 |  | DeltaY (mm) | 0 |  | DeltaZ (mm) | -3.5587e-07 | 3.5587e-07
|  |  |  | Max shear stress/(ult. tensile/2) |  |  | Contact ellipse (includes preload)
Groove normal forces (N) |  | Contact pressure (MPa) |  |  | Deflection (+into ball) (mm) from applied load |  | Rmajor (mm) | Rmajor (mm)
Fbnone | 70474.9759 | sigone | 592.775 | 0.79037 | delone | -0.00025164 | 7.5415 | 7.5271
Fbntwo | 70474.9759 | sigtwo | 592.775 | 0.79037 | deltwo | -0.00025164 | 7.5415 | 7.5271
Ball-Groove 2 | [6 empty] | Contact ellipse
Groove normal forces |  | Contact stress |  |  | Deflection |  | Rmajor (mm) | Rmajor (mm)
Fbnthree | 70474.9759 | sigthree | 592.775 | 0.79037 | delthree | -0.00025164 | 7.5415 | 7.5271
Fbnfour | 70474.9759 | sigfour | 592.775 | 0.79037 | delfour | -0.00025164 | 7.5415 | 7.5271
Ball-Groove 3 | [6 empty] | Contact ellipse
Groove normal forces |  | Contact stress |  |  | Deflection |  | Rmajor (mm) | Rmajor (mm)
Fbnfive | 70474.9759 | sigfive | 592.775 | 0.79037 | delfive | -0.00025164 | 7.5415 | 7.5271
Fbnsix | 70474.9759 | sigsix | 592.775 | 0.79037 | delsix | -0.00025164 | 7.5415 | 7.5271
Results: Error motions |  |  | Xerr | Yerr | Zerr
Error motions are at X,Y,Z coordinates (m) |  |  | 0 | 0 | 0
deltaX | 0 |  | RMS | 3.5587e-07
deltaY | 0 |  | Homogenous Transformation Matrix:
deltaZ | -3.5587e-07 |  | 1 | 6.4035e-18 | 2.2129e-20 | 0
EpsX | -1.3129e-20 |  | -6.4035e-18 | 1 | 1.3129e-20 | 0
EpsY | 2.2129e-20 |  | -2.2129e-20 | -1.3129e-20 | 1 | -3.5587e-07
EpsZ | -6.4035e-18 |  | 0 | 0 | 0 | 1
Generic data entry for non-120 degree couplings
NOTE! For calculation of angular errors, the coupling is assumed to lie in the XY plane.
Ball 1 must lie in quadrants 1 0r 2, and Balls 2 & 3 must lie in quadrants 3 and 4
Enter X,Y,Z coordinates and alpha, beta, gamma direction cosines for Ball 1
Dball (m) | 0.01905
Dcoupling (m) | 0.5
| Contact point 1 |  | Contact point 2
Xba = | 0.0067352 | Xbb = | -0.0067352
Yba = | 0.25 | Ybb = | 0.25
Zba = | -0.0067352 | Zbb = | -0.0067352
Aba = | -0.70711 | Abb = | 0.70711
Bba = | 0 | Bbb = | 0
Gba = | 0.70711 | Gbb = | 0.70711 |  | User values if matlabs = 5
Enter characteristics for groove 1 and ball 1
Egone = | 110000000000 | Groove material elastic modulus, or enter value (mm):
vgone = | 0.34 | Groove material Poisson ratio, or enter value (mm):
Rgone = | 1000 | Groove radius of curvature
Ebone = | 110000000000 | Ball material elastic modulus, or enter value (Pa):
vbone = | 0.34 | Ball material Poisson ratio, or enter value (Pa):
Eeone = | 62189054726.3682 | Equivelent modulus
Dbone = | 0.01905 | Equivelent diameter ball that would contact the groove at the same points
Rpone = | 0.5 | "Ball" major radius of curvature, or enter value (mm):
Raone = | 0.5 | "Ball" minor radius of curvture, or enter value (mm):
Reone = | 0.24994 | Equivelent radius
ctone = | 0.00024994 | Cos(theta)
theta_1 = | 1.5705
alpha_1 = | 1.0032
beta_1 = | 1.0013
lambda_1 = | 0.74904
Sone = | 450000000 | Allowable Hertz stress, or enter value:
Enter X,Y,Z coordinates and alpha, beta, gamma direction cosines for Ball 2
| Contact point 3 |  | Contact point 4
Xbc = | -0.21987 | Xbd = | -0.21314
Ybc = | -0.11917 | Ybd = | -0.13083
Zbc = | -0.0067352 | Zbd = | -0.0067352
Abc = | 0.35355 | Abd = | -0.35355
Bbc = | -0.61237 | Bbd = | 0.61237
Gbc = | 0.70711 | Gbd = | 0.70711 |  | User values if matlabs = 5
Enter characteristics for groove 2 and pin 2
Egtwo = | 110000000000 | Groove material elastic modulus, or enter value (mm):
vgtwo = | 0.34 | Groove material Poisson ratio, or enter value (mm):
Rgtwo = | 1000 | Groove radius of curvature
Ebtwo = | 110000000000 | Ball material elastic modulus, or enter value (Pa):
vbtwo = | 0.34 | Ball material Poisson ratio, or enter value (Pa):
Eetwo = | 62189054726.3682 | Equivelent modulus
Dbtwo = | 0.01905 | Equivelent diameter ball that would contact the groove at the same points
Rptwo = | 0.5 | "Ball" major radius of curvature, or enter value (mm):
Ratwo = | 0.5 | "Ball" minor radius of curvture, or enter value (mm):
Retwo = | 0.24994 | Equivelent radius
cttwo = | 0.00024994 | Cos(theta)
theta_2 = | 1.5705
alpha_2 = | 1.0032
beta_2 = | 1.0013
lambda_2 = | 0.74904
Stwo = | 450000000 | Allowable Hertz stress
Enter X,Y,Z coordinates and alpha, beta, gamma direction cosines for Ball 3
| Contact point 5 |  | Contact point 6
Xbe = | 0.21314 | Xbf = | 0.21987
Ybe = | -0.13083 | Ybf = | -0.11917
Zbe = | -0.0067352 | Zbf = | -0.0067352
Abe = | 0.35355 | Abf = | -0.35355
Bbe = | 0.61237 | Bbf = | -0.61237
Gbe = | 0.70711 | Gbf = | 0.70711 |  | User values if matlabs = 5
Enter characteristics for groove 3 and ball 3
Egthree = | 110000000000 | Groove material elastic modulus, or enter value (mm):
vgthree = | 0.34 | Groove material Poisson ratio, or enter value (mm):
Rgthree = | 1000 | Groove radius of curvature
Ebthree = | 110000000000 | Ball material elastic modulus, or enter value (Pa):
vbthree = | 0.34 | Ball material Poisson ratio, or enter value (Pa):
Eethree = | 62189054726.3682 | Equivelent modulus
Dbthree = | 0.01905 | Equivelent diameter ball that would contact the groove at the same points
Rpthree = | 0.5 | "Ball" major radius of curvature, or enter value (mm):
Rathree = | 0.5 | "Ball" minor radius of curvture, or enter value (mm):
Rethree = | 0.24994 | Equivelent radius
ctthree = | 0.00024994 | Cos(theta)
theta_3 = | 1.5705
alpha_3 = | 1.0032
beta_3 = | 1.0013
lambda_3 = | 0.74904
Sthree = | 450000000 | Allowable Hertz stress
Preload forces' X,Y,Z components and coordinates
Fpxone = | 0 | Fpxtwo = | 0 | Fpxthree = | 0
Fpyone = | 0 | Fpytwo = | 0 | Fpythree = | 0
Fpzone = | -100000 | Fpztwo = | -100000 | Fpzthree = | -100000
Xpone = | 0 | Xptwo = | -0.21651 | Xpthree = | 0.21651
Ypone = | 0.25 | Yptwo = | -0.125 | Ypthree = | -0.125
Zpone = | 0.0381 | Zptwo = | 0.0381 | Zpthree = | 0.0381
Calculations:
Build Force Moment equilibrium matrices: AF = B (Equations 1-6)
Matrix A | [5 empty] | Matrix F | B with loads & preload | B just preload
Fbn1 | Fbn2 | Fbn3 | Fbn4 | Fbn5 | Fbn6
-0.70711 | 0.70711 | 0.35355 | -0.35355 | 0.35355 | -0.35355 | Fbn1 | 0 | 0 | Sum forces X direction
0 | 0 | -0.61237 | 0.61237 | 0.61237 | -0.61237 | Fbn2 | 0 | 0 | Sum forces Y direction
0.70711 | 0.70711 | 0.70711 | 0.70711 | 0.70711 | 0.70711 | Fbn3 | 299000 | 300000 | Sum forces Z direction
0.17678 | 0.17678 | -0.088388 | -0.088388 | -0.088388 | -0.088388 | Fbn4 | 0 | 0 | Sum moments X axis
0 | 0 | 0.15309 | 0.15309 | -0.15309 | -0.15309 | Fbn5 | 0 | 0 | Sum moments Y axis
0.17678 | -0.17678 | 0.17678 | -0.17678 | 0.17678 | -0.17678 | Fbn6 | 0 | 0 | Sum moments Z axis
Res. Forces with applied loads |  | Res forces with preload only
fbnone | 70474.9759 | fone | 70710.6781
fbntwo | 70474.9759 | ftwo | 70710.6781
fbnthree | 70474.9759 | fthree | 70710.6781
fbnfour | 70474.9759 | ffour | 70710.6781
fbnfive | 70474.9759 | ffive | 70710.6781
fbnsix | 70474.9759 | fsix | 70710.6781
Original ball coordinates
xboneO (m) | 0 | xbtwoO (m) | -0.21651 | xbthreeO (m) | 0.21651
yboneO (m) | 0.25 | ybtwoO (m) | -0.125 | ybthreeO (m) | -0.125
zboneO (m) | 0 | zbtwoO (m) | 0 | zbthreeO (m) | 0
New ball coordinates (=original + ball deflection*direction cosines)
xboneN (m) | 0 | xbtwoN (m) | -0.21651 | xbthreeN (m) | 0.21651
yboneN (m) | 0.25 | ybtwoN (m) | -0.125 | ybthreeN (m) | -0.125
zboneN (m) | -3.5587e-07 | zbtwoN (m) | -3.5587e-07 | zbthreeN (m) | -3.5587e-07
Ball centers' deflections
dxone (m) | 0 | dxtwo (m) | 0 | dxthree (m) | 0
dyone (m) | 0 | dytwo (m) | 0 | dythree (m) | 0
dzone (m) | -3.5587e-07 | dztwo (m) | -3.5587e-07 | dzthree (m) | -3.5587e-07
Theory applicability check:
Initiial dist. between balls |  | Final dist. between balls |  | Difference
LotI (m) | 0.43301 | LotN (m) | 0.43301 | DLotI (m) | 0
LttI (m) | 0.43301 | LttN (m) | 0.43301 | DLttI (m) | 0
LtoI (m) | 0.43301 | LtoN (m) | 0.43301 | DLtoI (m) | 0
Change in length/distance between balls |  |  | Deflection (mm/1000)/ball radius (m)
0 |  |  | 2.6419e-05
0 |  |  | 2.6419e-05
0 |  |  | 2.6419e-05
Coupling centroid is assumed to be at intersection of coupling triangle's angle bisectors
Initial centroid |  | Distance from ball to original centroid |  | Error motion at centroid from weighted ball motions
xci | 0 | Dcone | 0.25 | dxc | 0
yci | 0 | Dctwo | 0.25 | dyc | 0
zci | 0 | Dcthree | 0.25 | dzc | -3.5587e-07
Original angles between balls |  |  | Original altitude lengths
Angone | 60 | angle at ball 1 | Aone | 0.375 | Ball 1 to side 2 3
Angtwo | 60 | angle at ball 2 | Atwo | 0.375 | Ball 2 to side 1 3
Angthree | 60 | angle at ball 3 | Athree | 0.375 | Ball 3 to side 2 1
New angles between balls |  |  | Original sides' angle with X axis
AngoneN | 60 | angle at ball 1 | Aot | 60 | Side opposite ball 3 (negative on first term in "SIGN" because of measure angle from neagtive X axis down)
AngtwoN | 60 | angle at ball 2 | Att | 0 | Side opposite ball 1
AngthreeN | 60 | angle at ball 3 | Ato | 120 | Side opposite ball 2
New sides' angle with X axis
AotN | 60 | Side opposite ball 3
AttN | 0 | Side opposite ball 1
AtoN | 120 | Side opposite ball 2
Original altitudes' slope angles and Y intercepts
AmtwoO | 30 | AbtwoO | 0
AmthreeO | 150 | AbthreeO | 0
Rotation about opposite side (radians)
Ttt | -9.4898e-07 | rotation about side 23 due to Z motion at ball 1
Tto | -9.4898e-07 | rotation about side 13 due to Z motion at ball 2
Tot | -9.4898e-07 | rotation about side 12 due to Z motion at ball 3
Coupling error rotations
EpsX | -1.3129e-20 |  | EpsZ1 | 0 | Z rot from ball 1
EpsY | 2.2129e-20 |  | EpsZ2 | -1.921e-17 | Z rot from ball 2
EpsZ | -6.4035e-18 |  | EpsZ3 | 0 | Z rot from ball 3
Matrix A Fbn1: Coupling HTM; Matrix A Fbn6: Point of interest (include scale factor) | vector (no scale factor)
1 | 6.4035e-18 | 2.2129e-20 | 0 | Xerr | 0 | 0
-6.4035e-18 | 1 | 1.3129e-20 | 0 | Yerr | 0 | 0
-2.2129e-20 | -1.3129e-20 | 1 | -3.5587e-07 | Zerr | 0 | 0
0 | 0 | 0 | 1 | scale factor | 1 | 0
Error displacements at the point of interest
DeltaX | 0
DeltaY | 0
DeltaZ | -3.5587e-07
1

## Manufacturing notes
2023.06.01 | A. Slocum and M. Pharand | WARNING: DO NOT PUT EPOXY BETWEEN ELEMENTS! EVEN THIN LAYERS CAN DEFLECT FRACTIONS OF MICRON

## relative stress between shapes
"Ball" contact surface | "Groove" contact surface | Relative contact stress | actual stress
Sphere, r = 5 mm | flat plate | 1 | 450
Crowned cone, Dbeq = 10, rminor = 5 mm, r major = 20 mm | flat plate | 0.66222 | 298
Canoe ball, r = 500 mm | flat plate | 0.046444 | 20.9
sphere, r = 5 mm | cylinders, r = 5 mm | 1.2756 | 574
sphere, r = 5 mm | Gothic arch, r = -7.5 mm | 0.71556 | 322

## Edit history
date | by | action
2012-08-05 | Slocum | thanks Jim Reily for pointint out typos
2016-06-02 | Slocum | figure to show terms, crowned cone geometry defined better
2023.04.01 | A. Slocum, M. Pharand, T. Seawright | Michel and Tyler creating Matlab version and found stiffness did not match. Problem was centroid deflection had ball deflections weighted by distance between balls and distance from ball to centroid, should have been weighted by altitude and distance to centroid (see cells F183-F185) for dxc, dyc, dzc
2023.07.25 | A. Slocum | Changed contact ellipse results to mm from m, and added RC hardness to Mpa calculator
2023.08.07 | A. Slocum | Deflections corrected to be in mm
2024.02.09 | F. Rojas & A. Slocum | Lines 165-181 deflections at ball interface (mm) to microns by divide by 1000
2024.02.09 | F. Rojas & A. Slocum | lines 217-220, pedantic correction to matrix mult by adding separate vector subtract in column g
2024.02.09 | F. Rojas & A. Slocum | Line 193 added explanation for why only this term has a negative on first term in the SIGN function